## Objects
class | name | category | description
Data File | Pass Commit | Pass properties
Data File | Pass Fixed Load: Upscaling Method = 0 | Pass properties
Data File | Pass Fixed Pump Load: Upscaling Method = 0 | Pass properties
Data File | Pass Units Out | Pass properties
Fuel | Coal
Fuel | Hydro
Fuel | NG
Fuel | Nuclear
Fuel | Oil
Fuel | Solar
Fuel | Storage
Fuel | Sync_Cond
Fuel | Wind
Generator | 101_CT_1 | Oil CT
Generator | 101_CT_2 | Oil CT
Generator | 101_PV_1 | Solar PV
Generator | 101_PV_2 | Solar PV
Generator | 101_PV_3 | Solar PV
Generator | 101_PV_4 | Solar PV
Generator | 101_STEAM_3 | Coal
Generator | 101_STEAM_4 | Coal
Generator | 102_CT_1 | Oil CT
Generator | 102_CT_2 | Oil CT
Generator | 102_PV_1 | Solar PV
Generator | 102_PV_2 | Solar PV
Generator | 102_STEAM_3 | Coal
Generator | 102_STEAM_4 | Coal
Generator | 103_PV_1 | Solar PV
Generator | 104_PV_1 | Solar PV
Generator | 107_CC_1 | Gas CC
Generator | 113_CT_1 | Gas CT
Generator | 113_CT_2 | Gas CT
Generator | 113_CT_3 | Gas CT
Generator | 113_CT_4 | Gas CT
Generator | 113_PV_1 | Solar PV
Generator | 114_SYNC_COND_1 | Sync_Cond
Generator | 115_STEAM_1 | Oil ST
Generator | 115_STEAM_2 | Oil ST
Generator | 115_STEAM_3 | Coal
Generator | 116_STEAM_1 | Coal
Generator | 118_CC_1 | Gas CC
Generator | 118_RTPV_1 | Solar RTPV
Generator | 118_RTPV_10 | Solar RTPV
Generator | 118_RTPV_2 | Solar RTPV
Generator | 118_RTPV_3 | Solar RTPV
Generator | 118_RTPV_4 | Solar RTPV
Generator | 118_RTPV_5 | Solar RTPV
Generator | 118_RTPV_6 | Solar RTPV
Generator | 118_RTPV_7 | Solar RTPV
Generator | 118_RTPV_8 | Solar RTPV
Generator | 118_RTPV_9 | Solar RTPV
Generator | 119_PV_1 | Solar PV
Generator | 121_NUCLEAR_1 | Nuclear
Generator | 122_HYDRO_1 | Hydro
Generator | 122_HYDRO_2 | Hydro
Generator | 122_HYDRO_3 | Hydro
Generator | 122_HYDRO_4 | Hydro
Generator | 122_HYDRO_5 | Hydro
Generator | 122_HYDRO_6 | Hydro
Generator | 122_WIND_1 | Wind
Generator | 123_CT_1 | Gas CT
Generator | 123_CT_4 | Gas CT
Generator | 123_CT_5 | Gas CT
Generator | 123_STEAM_2 | Coal
Generator | 123_STEAM_3 | Coal
Generator | 201_CT_1 | Oil CT
Generator | 201_CT_2 | Oil CT
Generator | 201_HYDRO_4 | Hydro
Generator | 201_STEAM_3 | Coal
Generator | 202_CT_1 | Oil CT
Generator | 202_CT_2 | Oil CT
Generator | 202_STEAM_3 | Coal
Generator | 202_STEAM_4 | Coal
Generator | 207_CT_1 | Gas CT
Generator | 207_CT_2 | Gas CT
Generator | 212_CSP_1 | CSP
Generator | 213_CC_3 | Gas CC
Generator | 213_CT_1 | Gas CT
Generator | 213_CT_2 | Gas CT
Generator | 213_RTPV_1 | Solar RTPV
Generator | 214_SYNC_COND_1 | Sync_Cond
Generator | 215_CT_4 | Gas CT
Generator | 215_CT_5 | Gas CT
Generator | 215_HYDRO_1 | Hydro
Generator | 215_HYDRO_2 | Hydro
Generator | 215_HYDRO_3 | Hydro
Generator | 215_PV_1 | Solar PV
Generator | 216_STEAM_1 | Coal
Generator | 218_CC_1 | Gas CC
Generator | 221_CC_1 | Gas CC
Generator | 222_HYDRO_1 | Hydro
Generator | 222_HYDRO_2 | Hydro
Generator | 222_HYDRO_3 | Hydro
Generator | 222_HYDRO_4 | Hydro
Generator | 222_HYDRO_5 | Hydro
Generator | 222_HYDRO_6 | Hydro
Generator | 223_CT_4 | Gas CT
Generator | 223_CT_5 | Gas CT
Generator | 223_CT_6 | Gas CT
Generator | 223_STEAM_1 | Coal
Generator | 223_STEAM_2 | Coal
Generator | 223_STEAM_3 | Coal
Generator | 301_CT_1 | Oil CT
Generator | 301_CT_2 | Oil CT
Generator | 301_CT_3 | Gas CT
Generator | 301_CT_4 | Gas CT
Generator | 302_CT_1 | Oil CT
Generator | 302_CT_2 | Oil CT
Generator | 302_CT_3 | Gas CT
Generator | 302_CT_4 | Gas CT
Generator | 303_WIND_1 | Wind
Generator | 307_CT_1 | Gas CT
Generator | 307_CT_2 | Gas CT
Generator | 308_RTPV_1 | Solar RTPV
Generator | 309_WIND_1 | Wind
Generator | 310_PV_1 | Solar PV
Generator | 310_PV_2 | Solar PV
Generator | 312_PV_1 | Solar PV
Generator | 313_CC_1 | Gas CC
Generator | 313_PV_1 | Solar PV
Generator | 313_PV_2 | Solar PV
Generator | 313_RTPV_1 | Solar RTPV
Generator | 313_RTPV_10 | Solar RTPV
Generator | 313_RTPV_11 | Solar RTPV
Generator | 313_RTPV_12 | Solar RTPV
Generator | 313_RTPV_13 | Solar RTPV
Generator | 313_RTPV_2 | Solar RTPV
Generator | 313_RTPV_3 | Solar RTPV
Generator | 313_RTPV_4 | Solar RTPV
Generator | 313_RTPV_5 | Solar RTPV
Generator | 313_RTPV_6 | Solar RTPV
Generator | 313_RTPV_7 | Solar RTPV
Generator | 313_RTPV_8 | Solar RTPV
Generator | 313_RTPV_9 | Solar RTPV
Generator | 313_STORAGE_1 | Storage
Generator | 314_PV_1 | Solar PV
Generator | 314_PV_2 | Solar PV
Generator | 314_PV_3 | Solar PV
Generator | 314_PV_4 | Solar PV
Generator | 314_SYNC_COND_1 | Sync_Cond
Generator | 315_CT_6 | Gas CT
Generator | 315_CT_7 | Gas CT
Generator | 315_CT_8 | Gas CT
Generator | 315_STEAM_1 | Oil ST
Generator | 315_STEAM_2 | Oil ST
Generator | 315_STEAM_3 | Oil ST
Generator | 315_STEAM_4 | Oil ST
Generator | 315_STEAM_5 | Oil ST
Generator | 316_STEAM_1 | Coal
Generator | 317_WIND_1 | Wind
Generator | 318_CC_1 | Gas CC
Generator | 319_PV_1 | Solar PV
Generator | 320_PV_1 | Solar PV
Generator | 320_RTPV_1 | Solar RTPV
Generator | 320_RTPV_2 | Solar RTPV
Generator | 320_RTPV_3 | Solar RTPV
Generator | 320_RTPV_4 | Solar RTPV
Generator | 320_RTPV_5 | Solar RTPV
Generator | 320_RTPV_6 | Solar RTPV
Generator | 321_CC_1 | Gas CC
Generator | 322_CT_5 | Gas CT
Generator | 322_CT_6 | Gas CT
Generator | 322_HYDRO_1 | Hydro
Generator | 322_HYDRO_2 | Hydro
Generator | 322_HYDRO_3 | Hydro
Generator | 322_HYDRO_4 | Hydro
Generator | 323_CC_1 | Gas CC
Generator | 323_CC_2 | Gas CC
Generator | 324_PV_1 | Solar PV
Generator | 324_PV_2 | Solar PV
Generator | 324_PV_3 | Solar PV
Horizon | DAY_AHEAD
Horizon | DAY_AHEAD 1W
Horizon | REAL_TIME
Horizon | REAL_TIME 1W
Line | 113_316_1 | Interregion_DC
Line | A1 | AC_1
Line | A10 | AC_1
Line | A11 | AC_1
Line | A12-1 | AC_1
Line | A13-2 | AC_1
Line | A14 | AC_1
Line | A15 | AC_1
Line | A16 | AC_1
Line | A17 | AC_1
Line | A18 | AC_1
Line | A19 | AC_1
Line | A2 | AC_1
Line | A20 | AC_1
Line | A21 | AC_1
Line | A22 | AC_1
Line | A23 | AC_1
Line | A24 | AC_1
Line | A25-1 | AC_1
Line | A25-2 | AC_1
Line | A26 | AC_1
Line | A27 | AC_1
Line | A28 | AC_1
Line | A29 | AC_1
Line | A3 | AC_1
Line | A30 | AC_1
Line | A31-1 | AC_1
Line | A31-2 | AC_1
Line | A32-1 | AC_1
Line | A32-2 | AC_1
Line | A33-1 | AC_1
Line | A33-2 | AC_1
Line | A34 | AC_1
Line | A4 | AC_1
Line | A5 | AC_1
Line | A6 | AC_1
Line | A7 | AC_1
Line | A8 | AC_1
Line | A9 | AC_1
Line | AB1 | Interregion_AC
Line | AB2 | Interregion_AC
Line | AB3 | Interregion_AC
Line | B1 | AC_2
Line | B10 | AC_2
Line | B11 | AC_2
Line | B12-1 | AC_2
Line | B13-2 | AC_2
Line | B14 | AC_2
Line | B15 | AC_2
Line | B16 | AC_2
Line | B17 | AC_2
Line | B18 | AC_2
Line | B19 | AC_2
Line | B2 | AC_2
Line | B20 | AC_2
Line | B21 | AC_2
Line | B22 | AC_2
Line | B23 | AC_2
Line | B24 | AC_2
Line | B25-1 | AC_2
Line | B25-2 | AC_2
Line | B26 | AC_2
Line | B27 | AC_2
Line | B28 | AC_2
Line | B29 | AC_2
Line | B3 | AC_2
Line | B30 | AC_2
Line | B31-1 | AC_2
Line | B31-2 | AC_2
Line | B32-1 | AC_2
Line | B32-2 | AC_2
Line | B33-1 | AC_2
Line | B33-2 | AC_2
Line | B34 | AC_2
Line | B4 | AC_2
Line | B5 | AC_2
Line | B6 | AC_2
Line | B7 | AC_2
Line | B8 | AC_2
Line | B9 | AC_2
Line | C1 | AC_3
Line | C10 | AC_3
Line | C11 | AC_3
Line | C12-1 | AC_3
Line | C13-2 | AC_3
Line | C14 | AC_3
Line | C15 | AC_3
Line | C16 | AC_3
Line | C17 | AC_3
Line | C18 | AC_3
Line | C19 | AC_3
Line | C2 | AC_3
Line | C20 | AC_3
Line | C21 | AC_3
Line | C22 | AC_3
Line | C23 | AC_3
Line | C24 | AC_3
Line | C25-1 | AC_3
Line | C25-2 | AC_3
Line | C26 | AC_3
Line | C27 | AC_3
Line | C28 | AC_3
Line | C29 | AC_3
Line | C3 | AC_3
Line | C30 | AC_3
Line | C31-1 | AC_3
Line | C31-2 | AC_3
Line | C32-1 | AC_3
Line | C32-2 | AC_3
Line | C33-1 | AC_3
Line | C33-2 | AC_3
Line | C34 | AC_3
Line | C35 | AC_3
Line | C4 | AC_3
Line | C5 | AC_3
Line | C6 | AC_3
Line | C7 | AC_3
Line | C8 | AC_3
Line | C9 | AC_3
Line | CA-1 | Interregion_AC
Line | CB-1 | Interregion_AC
Model | DAY_AHEAD
Model | DAY_AHEAD_ALL_TX
Model | DAY_AHEAD_NO_TX
Model | REAL_TIME
Model | REAL_TIME_ALL_TX
Model | REAL_TIME_NO_TX
Node | 101 | 1
Node | 102 | 1
Node | 103 | 1
Node | 104 | 1
Node | 105 | 1
Node | 106 | 1
Node | 107 | 1
Node | 108 | 1
Node | 109 | 1
Node | 110 | 1
Node | 111 | 1
Node | 112 | 1
Node | 113 | 1
Node | 114 | 1
Node | 115 | 1
Node | 116 | 1
Node | 117 | 1
Node | 118 | 1
Node | 119 | 1
Node | 120 | 1
Node | 121 | 1
Node | 122 | 1
Node | 123 | 1
Node | 124 | 1
Node | 201 | 2
Node | 202 | 2
Node | 203 | 2
Node | 204 | 2
Node | 205 | 2
Node | 206 | 2
Node | 207 | 2
Node | 208 | 2
Node | 209 | 2
Node | 210 | 2
Node | 211 | 2
Node | 212 | 2
Node | 213 | 2
Node | 214 | 2
Node | 215 | 2
Node | 216 | 2
Node | 217 | 2
Node | 218 | 2
Node | 219 | 2
Node | 220 | 2
Node | 221 | 2
Node | 222 | 2
Node | 223 | 2
Node | 224 | 2
Node | 301 | 3
Node | 302 | 3
Node | 303 | 3
Node | 304 | 3
Node | 305 | 3
Node | 306 | 3
Node | 307 | 3
Node | 308 | 3
Node | 309 | 3
Node | 310 | 3
Node | 311 | 3
Node | 312 | 3
Node | 313 | 3
Node | 314 | 3
Node | 315 | 3
Node | 316 | 3
Node | 317 | 3
Node | 318 | 3
Node | 319 | 3
Node | 320 | 3
Node | 321 | 3
Node | 322 | 3
Node | 323 | 3
Node | 324 | 3
Node | 325 | 3
Performance | Xpress-MP 0.1 MIP
Performance | Xpress-MP 0.5 MIP
Performance | Xpress-MP 1 MIP
Production | Production LP
Production | Production MIP
Production | Production RR
Region | 1
Region | 2
Region | 3
Report | Default Report
Report | Default Report_flatFiles
Reserve | Flex_Down
Reserve | Flex_Up
Reserve | Reg_Down
Reserve | Reg_Up
Reserve | Spin_Up_R1
Reserve | Spin_Up_R2
Reserve | Spin_Up_R3
ST Schedule | ST Nodal
ST Schedule | ST Regional
Scenario | Add Flex_Down | Reserves
Scenario | Add Flex_Up | Reserves
Scenario | Add Reg_Down | Reserves
Scenario | Add Reg_Up | Reserves
Scenario | Add Spin_Up_R1 | Reserves
Scenario | Add Spin_Up_R2 | Reserves
Scenario | Add Spin_Up_R3 | Reserves
Scenario | Load: DA | Object properties
Scenario | Load: RT | Object properties
Scenario | RE: DA | Object properties
Scenario | RE: RT | Object properties
Scenario | RT Filepointers | Interleaved filepointers
Scenario | RT Run | Object properties
Storage | 122_HYDRO_1_RESERVOIR | Storage
Storage | 122_HYDRO_2_RESERVOIR | Storage
Storage | 122_HYDRO_3_RESERVOIR | Storage
Storage | 122_HYDRO_4_RESERVOIR | Storage
Storage | 122_HYDRO_5_RESERVOIR | Storage
Storage | 122_HYDRO_6_RESERVOIR | Storage
Storage | 212_CSP_HEAD_STORAGE | Storage
Storage | 215_HYDRO_1_RESERVOIR | Storage
Storage | 215_HYDRO_2_RESERVOIR | Storage
Storage | 215_HYDRO_3_RESERVOIR | Storage
Storage | 222_HYDRO_1_RESERVOIR | Storage
Storage | 222_HYDRO_2_RESERVOIR | Storage
Storage | 222_HYDRO_3_RESERVOIR | Storage
Storage | 222_HYDRO_4_RESERVOIR | Storage
Storage | 222_HYDRO_5_RESERVOIR | Storage
Storage | 222_HYDRO_6_RESERVOIR | Storage
Storage | 313_HEAD_STORAGE | Storage
Storage | 313_TAIL_STORAGE | Storage
Storage | 322_HYDRO_1_RESERVOIR | Storage
Storage | 322_HYDRO_2_RESERVOIR | Storage
Storage | 322_HYDRO_3_RESERVOIR | Storage
Storage | 322_HYDRO_4_RESERVOIR | Storage
Transmission | Tx - All lines
Transmission | Tx - No lines
Zone | 11
Zone | 12
Zone | 21
Zone | 22
Zone | 31
Zone | 32

## Categories
category_id | class | category | rank | class_id | name
| Data File | Pass properties | 1
| Generator | CSP | 1
| Generator | Coal | 2
| Generator | Gas CC | 3
| Generator | Gas CT | 4
| Generator | Hydro | 5
| Generator | Nuclear | 6
| Generator | Oil CT | 7
| Generator | Oil ST | 8
| Generator | Solar PV | 9
| Generator | Solar RTPV | 10
| Generator | Storage | 11
| Generator | Sync_Cond | 12
| Generator | Wind | 13
| Line | AC_1 | 1
| Line | AC_2 | 2
| Line | AC_3 | 3
| Line | Interregion_AC | 4
| Line | Interregion_DC | 5
| Node | 1 | 1
| Node | 2 | 2
| Node | 3 | 3
| Scenario | Interleaved filepointers | 1
| Scenario | Object properties | 2
| Scenario | Reserves | 3
| Storage | Storage | 1

## Memberships
parent_class | child_class | collection | parent_object | child_object
Generator | Fuel | Fuels | 101_CT_1 | Oil
Generator | Fuel | Fuels | 101_CT_2 | Oil
Generator | Fuel | Fuels | 101_PV_1 | Solar
Generator | Fuel | Fuels | 101_PV_2 | Solar
Generator | Fuel | Fuels | 101_PV_3 | Solar
Generator | Fuel | Fuels | 101_PV_4 | Solar
Generator | Fuel | Fuels | 101_STEAM_3 | Coal
Generator | Fuel | Fuels | 101_STEAM_4 | Coal
Generator | Fuel | Fuels | 102_CT_1 | Oil
Generator | Fuel | Fuels | 102_CT_2 | Oil
Generator | Fuel | Fuels | 102_PV_1 | Solar
Generator | Fuel | Fuels | 102_PV_2 | Solar
Generator | Fuel | Fuels | 102_STEAM_3 | Coal
Generator | Fuel | Fuels | 102_STEAM_4 | Coal
Generator | Fuel | Fuels | 103_PV_1 | Solar
Generator | Fuel | Fuels | 104_PV_1 | Solar
Generator | Fuel | Fuels | 107_CC_1 | NG
Generator | Fuel | Fuels | 113_CT_1 | NG
Generator | Fuel | Fuels | 113_CT_2 | NG
Generator | Fuel | Fuels | 113_CT_3 | NG
Generator | Fuel | Fuels | 113_CT_4 | NG
Generator | Fuel | Fuels | 113_PV_1 | Solar
Generator | Fuel | Fuels | 114_SYNC_COND_1 | Sync_Cond
Generator | Fuel | Fuels | 115_STEAM_1 | Oil
Generator | Fuel | Fuels | 115_STEAM_2 | Oil
Generator | Fuel | Fuels | 115_STEAM_3 | Coal
Generator | Fuel | Fuels | 116_STEAM_1 | Coal
Generator | Fuel | Fuels | 118_CC_1 | NG
Generator | Fuel | Fuels | 118_RTPV_1 | Solar
Generator | Fuel | Fuels | 118_RTPV_10 | Solar
Generator | Fuel | Fuels | 118_RTPV_2 | Solar
Generator | Fuel | Fuels | 118_RTPV_3 | Solar
Generator | Fuel | Fuels | 118_RTPV_4 | Solar
Generator | Fuel | Fuels | 118_RTPV_5 | Solar
Generator | Fuel | Fuels | 118_RTPV_6 | Solar
Generator | Fuel | Fuels | 118_RTPV_7 | Solar
Generator | Fuel | Fuels | 118_RTPV_8 | Solar
Generator | Fuel | Fuels | 118_RTPV_9 | Solar
Generator | Fuel | Fuels | 119_PV_1 | Solar
Generator | Fuel | Fuels | 121_NUCLEAR_1 | Nuclear
Generator | Fuel | Fuels | 122_HYDRO_1 | Hydro
Generator | Fuel | Fuels | 122_HYDRO_2 | Hydro
Generator | Fuel | Fuels | 122_HYDRO_3 | Hydro
Generator | Fuel | Fuels | 122_HYDRO_4 | Hydro
Generator | Fuel | Fuels | 122_HYDRO_5 | Hydro
Generator | Fuel | Fuels | 122_HYDRO_6 | Hydro
Generator | Fuel | Fuels | 122_WIND_1 | Wind
Generator | Fuel | Fuels | 123_CT_1 | NG
Generator | Fuel | Fuels | 123_CT_4 | NG
Generator | Fuel | Fuels | 123_CT_5 | NG
Generator | Fuel | Fuels | 123_STEAM_2 | Coal
Generator | Fuel | Fuels | 123_STEAM_3 | Coal
Generator | Fuel | Fuels | 201_CT_1 | Oil
Generator | Fuel | Fuels | 201_CT_2 | Oil
Generator | Fuel | Fuels | 201_HYDRO_4 | Hydro
Generator | Fuel | Fuels | 201_STEAM_3 | Coal
Generator | Fuel | Fuels | 202_CT_1 | Oil
Generator | Fuel | Fuels | 202_CT_2 | Oil
Generator | Fuel | Fuels | 202_STEAM_3 | Coal
Generator | Fuel | Fuels | 202_STEAM_4 | Coal
Generator | Fuel | Fuels | 207_CT_1 | NG
Generator | Fuel | Fuels | 207_CT_2 | NG
Generator | Fuel | Fuels | 212_CSP_1 | Solar
Generator | Fuel | Fuels | 213_CC_3 | NG
Generator | Fuel | Fuels | 213_CT_1 | NG
Generator | Fuel | Fuels | 213_CT_2 | NG
Generator | Fuel | Fuels | 213_RTPV_1 | Solar
Generator | Fuel | Fuels | 214_SYNC_COND_1 | Sync_Cond
Generator | Fuel | Fuels | 215_CT_4 | NG
Generator | Fuel | Fuels | 215_CT_5 | NG
Generator | Fuel | Fuels | 215_HYDRO_1 | Hydro
Generator | Fuel | Fuels | 215_HYDRO_2 | Hydro
Generator | Fuel | Fuels | 215_HYDRO_3 | Hydro
Generator | Fuel | Fuels | 215_PV_1 | Solar
Generator | Fuel | Fuels | 216_STEAM_1 | Coal
Generator | Fuel | Fuels | 218_CC_1 | NG
Generator | Fuel | Fuels | 221_CC_1 | NG
Generator | Fuel | Fuels | 222_HYDRO_1 | Hydro
Generator | Fuel | Fuels | 222_HYDRO_2 | Hydro
Generator | Fuel | Fuels | 222_HYDRO_3 | Hydro
Generator | Fuel | Fuels | 222_HYDRO_4 | Hydro
Generator | Fuel | Fuels | 222_HYDRO_5 | Hydro
Generator | Fuel | Fuels | 222_HYDRO_6 | Hydro
Generator | Fuel | Fuels | 223_CT_4 | NG
Generator | Fuel | Fuels | 223_CT_5 | NG
Generator | Fuel | Fuels | 223_CT_6 | NG
Generator | Fuel | Fuels | 223_STEAM_1 | Coal
Generator | Fuel | Fuels | 223_STEAM_2 | Coal
Generator | Fuel | Fuels | 223_STEAM_3 | Coal
Generator | Fuel | Fuels | 301_CT_1 | Oil
Generator | Fuel | Fuels | 301_CT_2 | Oil
Generator | Fuel | Fuels | 301_CT_3 | NG
Generator | Fuel | Fuels | 301_CT_4 | NG
Generator | Fuel | Fuels | 302_CT_1 | Oil
Generator | Fuel | Fuels | 302_CT_2 | Oil
Generator | Fuel | Fuels | 302_CT_3 | NG
Generator | Fuel | Fuels | 302_CT_4 | NG
Generator | Fuel | Fuels | 303_WIND_1 | Wind
Generator | Fuel | Fuels | 307_CT_1 | NG
Generator | Fuel | Fuels | 307_CT_2 | NG
Generator | Fuel | Fuels | 308_RTPV_1 | Solar
Generator | Fuel | Fuels | 309_WIND_1 | Wind
Generator | Fuel | Fuels | 310_PV_1 | Solar
Generator | Fuel | Fuels | 310_PV_2 | Solar
Generator | Fuel | Fuels | 312_PV_1 | Solar
Generator | Fuel | Fuels | 313_CC_1 | NG
Generator | Fuel | Fuels | 313_PV_1 | Solar
Generator | Fuel | Fuels | 313_PV_2 | Solar
Generator | Fuel | Fuels | 313_RTPV_1 | Solar
Generator | Fuel | Fuels | 313_RTPV_10 | Solar
Generator | Fuel | Fuels | 313_RTPV_11 | Solar
Generator | Fuel | Fuels | 313_RTPV_12 | Solar
Generator | Fuel | Fuels | 313_RTPV_13 | Solar
Generator | Fuel | Fuels | 313_RTPV_2 | Solar
Generator | Fuel | Fuels | 313_RTPV_3 | Solar
Generator | Fuel | Fuels | 313_RTPV_4 | Solar
Generator | Fuel | Fuels | 313_RTPV_5 | Solar
Generator | Fuel | Fuels | 313_RTPV_6 | Solar
Generator | Fuel | Fuels | 313_RTPV_7 | Solar
Generator | Fuel | Fuels | 313_RTPV_8 | Solar
Generator | Fuel | Fuels | 313_RTPV_9 | Solar
Generator | Fuel | Fuels | 313_STORAGE_1 | Storage
Generator | Fuel | Fuels | 314_PV_1 | Solar
Generator | Fuel | Fuels | 314_PV_2 | Solar
Generator | Fuel | Fuels | 314_PV_3 | Solar
Generator | Fuel | Fuels | 314_PV_4 | Solar
Generator | Fuel | Fuels | 314_SYNC_COND_1 | Sync_Cond
Generator | Fuel | Fuels | 315_CT_6 | NG
Generator | Fuel | Fuels | 315_CT_7 | NG
Generator | Fuel | Fuels | 315_CT_8 | NG
Generator | Fuel | Fuels | 315_STEAM_1 | Oil
Generator | Fuel | Fuels | 315_STEAM_2 | Oil
Generator | Fuel | Fuels | 315_STEAM_3 | Oil
Generator | Fuel | Fuels | 315_STEAM_4 | Oil
Generator | Fuel | Fuels | 315_STEAM_5 | Oil
Generator | Fuel | Fuels | 316_STEAM_1 | Coal
Generator | Fuel | Fuels | 317_WIND_1 | Wind
Generator | Fuel | Fuels | 318_CC_1 | NG
Generator | Fuel | Fuels | 319_PV_1 | Solar
Generator | Fuel | Fuels | 320_PV_1 | Solar
Generator | Fuel | Fuels | 320_RTPV_1 | Solar
Generator | Fuel | Fuels | 320_RTPV_2 | Solar
Generator | Fuel | Fuels | 320_RTPV_3 | Solar
Generator | Fuel | Fuels | 320_RTPV_4 | Solar
Generator | Fuel | Fuels | 320_RTPV_5 | Solar
Generator | Fuel | Fuels | 320_RTPV_6 | Solar
Generator | Fuel | Fuels | 321_CC_1 | NG
Generator | Fuel | Fuels | 322_CT_5 | NG
Generator | Fuel | Fuels | 322_CT_6 | NG
Generator | Fuel | Fuels | 322_HYDRO_1 | Hydro
Generator | Fuel | Fuels | 322_HYDRO_2 | Hydro
Generator | Fuel | Fuels | 322_HYDRO_3 | Hydro
Generator | Fuel | Fuels | 322_HYDRO_4 | Hydro
Generator | Fuel | Fuels | 323_CC_1 | NG
Generator | Fuel | Fuels | 323_CC_2 | NG
Generator | Fuel | Fuels | 324_PV_1 | Solar
Generator | Fuel | Fuels | 324_PV_2 | Solar
Generator | Fuel | Fuels | 324_PV_3 | Solar
Generator | Node | Nodes | 101_CT_1 | 101
Generator | Node | Nodes | 101_CT_2 | 101
Generator | Node | Nodes | 101_PV_1 | 101
Generator | Node | Nodes | 101_PV_2 | 101
Generator | Node | Nodes | 101_PV_3 | 101
Generator | Node | Nodes | 101_PV_4 | 101
Generator | Node | Nodes | 101_STEAM_3 | 101
Generator | Node | Nodes | 101_STEAM_4 | 101
Generator | Node | Nodes | 102_CT_1 | 102
Generator | Node | Nodes | 102_CT_2 | 102
Generator | Node | Nodes | 102_PV_1 | 102
Generator | Node | Nodes | 102_PV_2 | 102
Generator | Node | Nodes | 102_STEAM_3 | 102
Generator | Node | Nodes | 102_STEAM_4 | 102
Generator | Node | Nodes | 103_PV_1 | 103
Generator | Node | Nodes | 104_PV_1 | 104
Generator | Node | Nodes | 107_CC_1 | 107
Generator | Node | Nodes | 113_CT_1 | 113
Generator | Node | Nodes | 113_CT_2 | 113
Generator | Node | Nodes | 113_CT_3 | 113
Generator | Node | Nodes | 113_CT_4 | 113
Generator | Node | Nodes | 113_PV_1 | 113
Generator | Node | Nodes | 114_SYNC_COND_1 | 114
Generator | Node | Nodes | 115_STEAM_1 | 115
Generator | Node | Nodes | 115_STEAM_2 | 115
Generator | Node | Nodes | 115_STEAM_3 | 115
Generator | Node | Nodes | 116_STEAM_1 | 116
Generator | Node | Nodes | 118_CC_1 | 118
Generator | Node | Nodes | 118_RTPV_1 | 118
Generator | Node | Nodes | 118_RTPV_10 | 118
Generator | Node | Nodes | 118_RTPV_2 | 118
Generator | Node | Nodes | 118_RTPV_3 | 118
Generator | Node | Nodes | 118_RTPV_4 | 118
Generator | Node | Nodes | 118_RTPV_5 | 118
Generator | Node | Nodes | 118_RTPV_6 | 118
Generator | Node | Nodes | 118_RTPV_7 | 118
Generator | Node | Nodes | 118_RTPV_8 | 118
Generator | Node | Nodes | 118_RTPV_9 | 118
Generator | Node | Nodes | 119_PV_1 | 119
Generator | Node | Nodes | 121_NUCLEAR_1 | 121
Generator | Node | Nodes | 122_HYDRO_1 | 122
Generator | Node | Nodes | 122_HYDRO_2 | 122
Generator | Node | Nodes | 122_HYDRO_3 | 122
Generator | Node | Nodes | 122_HYDRO_4 | 122
Generator | Node | Nodes | 122_HYDRO_5 | 122
Generator | Node | Nodes | 122_HYDRO_6 | 122
Generator | Node | Nodes | 122_WIND_1 | 122
Generator | Node | Nodes | 123_CT_1 | 123
Generator | Node | Nodes | 123_CT_4 | 123
Generator | Node | Nodes | 123_CT_5 | 123
Generator | Node | Nodes | 123_STEAM_2 | 123
Generator | Node | Nodes | 123_STEAM_3 | 123
Generator | Node | Nodes | 201_CT_1 | 201
Generator | Node | Nodes | 201_CT_2 | 201
Generator | Node | Nodes | 201_HYDRO_4 | 201
Generator | Node | Nodes | 201_STEAM_3 | 201
Generator | Node | Nodes | 202_CT_1 | 202
Generator | Node | Nodes | 202_CT_2 | 202
Generator | Node | Nodes | 202_STEAM_3 | 202
Generator | Node | Nodes | 202_STEAM_4 | 202
Generator | Node | Nodes | 207_CT_1 | 207
Generator | Node | Nodes | 207_CT_2 | 207
Generator | Node | Nodes | 212_CSP_1 | 212
Generator | Node | Nodes | 213_CC_3 | 213
Generator | Node | Nodes | 213_CT_1 | 213
Generator | Node | Nodes | 213_CT_2 | 213
Generator | Node | Nodes | 213_RTPV_1 | 213
Generator | Node | Nodes | 214_SYNC_COND_1 | 214
Generator | Node | Nodes | 215_CT_4 | 215
Generator | Node | Nodes | 215_CT_5 | 215
Generator | Node | Nodes | 215_HYDRO_1 | 215
Generator | Node | Nodes | 215_HYDRO_2 | 215
Generator | Node | Nodes | 215_HYDRO_3 | 215
Generator | Node | Nodes | 215_PV_1 | 215
Generator | Node | Nodes | 216_STEAM_1 | 216
Generator | Node | Nodes | 218_CC_1 | 218
Generator | Node | Nodes | 221_CC_1 | 221
Generator | Node | Nodes | 222_HYDRO_1 | 222
Generator | Node | Nodes | 222_HYDRO_2 | 222
Generator | Node | Nodes | 222_HYDRO_3 | 222
Generator | Node | Nodes | 222_HYDRO_4 | 222
Generator | Node | Nodes | 222_HYDRO_5 | 222
Generator | Node | Nodes | 222_HYDRO_6 | 222
Generator | Node | Nodes | 223_CT_4 | 223
Generator | Node | Nodes | 223_CT_5 | 223
Generator | Node | Nodes | 223_CT_6 | 223
Generator | Node | Nodes | 223_STEAM_1 | 223
Generator | Node | Nodes | 223_STEAM_2 | 223
Generator | Node | Nodes | 223_STEAM_3 | 223
Generator | Node | Nodes | 301_CT_1 | 301
Generator | Node | Nodes | 301_CT_2 | 301
Generator | Node | Nodes | 301_CT_3 | 301
Generator | Node | Nodes | 301_CT_4 | 301
Generator | Node | Nodes | 302_CT_1 | 302
Generator | Node | Nodes | 302_CT_2 | 302
Generator | Node | Nodes | 302_CT_3 | 302
Generator | Node | Nodes | 302_CT_4 | 302
Generator | Node | Nodes | 303_WIND_1 | 303
Generator | Node | Nodes | 307_CT_1 | 307
Generator | Node | Nodes | 307_CT_2 | 307
Generator | Node | Nodes | 308_RTPV_1 | 308
Generator | Node | Nodes | 309_WIND_1 | 309
Generator | Node | Nodes | 310_PV_1 | 310
Generator | Node | Nodes | 310_PV_2 | 310
Generator | Node | Nodes | 312_PV_1 | 312
Generator | Node | Nodes | 313_CC_1 | 313
Generator | Node | Nodes | 313_PV_1 | 313
Generator | Node | Nodes | 313_PV_2 | 313
Generator | Node | Nodes | 313_RTPV_1 | 313
Generator | Node | Nodes | 313_RTPV_10 | 313
Generator | Node | Nodes | 313_RTPV_11 | 313
Generator | Node | Nodes | 313_RTPV_12 | 313
Generator | Node | Nodes | 313_RTPV_13 | 313
Generator | Node | Nodes | 313_RTPV_2 | 313
Generator | Node | Nodes | 313_RTPV_3 | 313
Generator | Node | Nodes | 313_RTPV_4 | 313
Generator | Node | Nodes | 313_RTPV_5 | 313
Generator | Node | Nodes | 313_RTPV_6 | 313
Generator | Node | Nodes | 313_RTPV_7 | 313
Generator | Node | Nodes | 313_RTPV_8 | 313
Generator | Node | Nodes | 313_RTPV_9 | 313
Generator | Node | Nodes | 313_STORAGE_1 | 313
Generator | Node | Nodes | 314_PV_1 | 314
Generator | Node | Nodes | 314_PV_2 | 314
Generator | Node | Nodes | 314_PV_3 | 314
Generator | Node | Nodes | 314_PV_4 | 314
Generator | Node | Nodes | 314_SYNC_COND_1 | 314
Generator | Node | Nodes | 315_CT_6 | 315
Generator | Node | Nodes | 315_CT_7 | 315
Generator | Node | Nodes | 315_CT_8 | 315
Generator | Node | Nodes | 315_STEAM_1 | 315
Generator | Node | Nodes | 315_STEAM_2 | 315
Generator | Node | Nodes | 315_STEAM_3 | 315
Generator | Node | Nodes | 315_STEAM_4 | 315
Generator | Node | Nodes | 315_STEAM_5 | 315
Generator | Node | Nodes | 316_STEAM_1 | 316
Generator | Node | Nodes | 317_WIND_1 | 317
Generator | Node | Nodes | 318_CC_1 | 318
Generator | Node | Nodes | 319_PV_1 | 319
Generator | Node | Nodes | 320_PV_1 | 320
Generator | Node | Nodes | 320_RTPV_1 | 320
Generator | Node | Nodes | 320_RTPV_2 | 320
Generator | Node | Nodes | 320_RTPV_3 | 320
Generator | Node | Nodes | 320_RTPV_4 | 320
Generator | Node | Nodes | 320_RTPV_5 | 320
Generator | Node | Nodes | 320_RTPV_6 | 320
Generator | Node | Nodes | 321_CC_1 | 321
Generator | Node | Nodes | 322_CT_5 | 322
Generator | Node | Nodes | 322_CT_6 | 322
Generator | Node | Nodes | 322_HYDRO_1 | 322
Generator | Node | Nodes | 322_HYDRO_2 | 322
Generator | Node | Nodes | 322_HYDRO_3 | 322
Generator | Node | Nodes | 322_HYDRO_4 | 322
Generator | Node | Nodes | 323_CC_1 | 323
Generator | Node | Nodes | 323_CC_2 | 323
Generator | Node | Nodes | 324_PV_1 | 324
Generator | Node | Nodes | 324_PV_2 | 324
Generator | Node | Nodes | 324_PV_3 | 324
Generator | Storage | Head Storage | 212_CSP_1 | 212_CSP_HEAD_STORAGE
Generator | Storage | Head Storage | 313_STORAGE_1 | 313_HEAD_STORAGE
Generator | Storage | Tail Storage | 122_HYDRO_1 | 122_HYDRO_1_RESERVOIR
Generator | Storage | Tail Storage | 122_HYDRO_2 | 122_HYDRO_2_RESERVOIR
Generator | Storage | Tail Storage | 122_HYDRO_3 | 122_HYDRO_3_RESERVOIR
Generator | Storage | Tail Storage | 122_HYDRO_4 | 122_HYDRO_4_RESERVOIR
Generator | Storage | Tail Storage | 122_HYDRO_5 | 122_HYDRO_5_RESERVOIR
Generator | Storage | Tail Storage | 122_HYDRO_6 | 122_HYDRO_6_RESERVOIR
Generator | Storage | Tail Storage | 215_HYDRO_1 | 215_HYDRO_1_RESERVOIR
Generator | Storage | Tail Storage | 215_HYDRO_2 | 215_HYDRO_2_RESERVOIR
Generator | Storage | Tail Storage | 215_HYDRO_3 | 215_HYDRO_3_RESERVOIR
Generator | Storage | Tail Storage | 222_HYDRO_1 | 222_HYDRO_1_RESERVOIR
Generator | Storage | Tail Storage | 222_HYDRO_2 | 222_HYDRO_2_RESERVOIR
Generator | Storage | Tail Storage | 222_HYDRO_3 | 222_HYDRO_3_RESERVOIR
Generator | Storage | Tail Storage | 222_HYDRO_4 | 222_HYDRO_4_RESERVOIR
Generator | Storage | Tail Storage | 222_HYDRO_5 | 222_HYDRO_5_RESERVOIR
Generator | Storage | Tail Storage | 222_HYDRO_6 | 222_HYDRO_6_RESERVOIR
Generator | Storage | Tail Storage | 313_STORAGE_1 | 313_TAIL_STORAGE
Generator | Storage | Tail Storage | 322_HYDRO_1 | 322_HYDRO_1_RESERVOIR
Generator | Storage | Tail Storage | 322_HYDRO_2 | 322_HYDRO_2_RESERVOIR
Generator | Storage | Tail Storage | 322_HYDRO_3 | 322_HYDRO_3_RESERVOIR
Generator | Storage | Tail Storage | 322_HYDRO_4 | 322_HYDRO_4_RESERVOIR
Line | Node | Node From | 113_316_1 | 113
Line | Node | Node From | A1 | 101
Line | Node | Node From | A10 | 106
Line | Node | Node From | A11 | 107
Line | Node | Node From | A12-1 | 108
Line | Node | Node From | A13-2 | 108
Line | Node | Node From | A14 | 109
Line | Node | Node From | A15 | 109
Line | Node | Node From | A16 | 110
Line | Node | Node From | A17 | 110
Line | Node | Node From | A18 | 111
Line | Node | Node From | A19 | 111
Line | Node | Node From | A2 | 101
Line | Node | Node From | A20 | 112
Line | Node | Node From | A21 | 112
Line | Node | Node From | A22 | 113
Line | Node | Node From | A23 | 114
Line | Node | Node From | A24 | 115
Line | Node | Node From | A25-1 | 115
Line | Node | Node From | A25-2 | 115
Line | Node | Node From | A26 | 115
Line | Node | Node From | A27 | 116
Line | Node | Node From | A28 | 116
Line | Node | Node From | A29 | 117
Line | Node | Node From | A3 | 101
Line | Node | Node From | A30 | 117
Line | Node | Node From | A31-1 | 118
Line | Node | Node From | A31-2 | 118
Line | Node | Node From | A32-1 | 119
Line | Node | Node From | A32-2 | 119
Line | Node | Node From | A33-1 | 120
Line | Node | Node From | A33-2 | 120
Line | Node | Node From | A34 | 121
Line | Node | Node From | A4 | 102
Line | Node | Node From | A5 | 102
Line | Node | Node From | A6 | 103
Line | Node | Node From | A7 | 103
Line | Node | Node From | A8 | 104
Line | Node | Node From | A9 | 105
Line | Node | Node From | AB1 | 107
Line | Node | Node From | AB2 | 113
Line | Node | Node From | AB3 | 123
Line | Node | Node From | B1 | 201
Line | Node | Node From | B10 | 206
Line | Node | Node From | B11 | 207
Line | Node | Node From | B12-1 | 208
Line | Node | Node From | B13-2 | 208
Line | Node | Node From | B14 | 209
Line | Node | Node From | B15 | 209
Line | Node | Node From | B16 | 210
Line | Node | Node From | B17 | 210
Line | Node | Node From | B18 | 211
Line | Node | Node From | B19 | 211
Line | Node | Node From | B2 | 201
Line | Node | Node From | B20 | 212
Line | Node | Node From | B21 | 212
Line | Node | Node From | B22 | 213
Line | Node | Node From | B23 | 214
Line | Node | Node From | B24 | 215
Line | Node | Node From | B25-1 | 215
Line | Node | Node From | B25-2 | 215
Line | Node | Node From | B26 | 215
Line | Node | Node From | B27 | 216
Line | Node | Node From | B28 | 216
Line | Node | Node From | B29 | 217
Line | Node | Node From | B3 | 201
Line | Node | Node From | B30 | 217
Line | Node | Node From | B31-1 | 218
Line | Node | Node From | B31-2 | 218
Line | Node | Node From | B32-1 | 219
Line | Node | Node From | B32-2 | 219
Line | Node | Node From | B33-1 | 220
Line | Node | Node From | B33-2 | 220
Line | Node | Node From | B34 | 221
Line | Node | Node From | B4 | 202
Line | Node | Node From | B5 | 202
Line | Node | Node From | B6 | 203
Line | Node | Node From | B7 | 203
Line | Node | Node From | B8 | 204
Line | Node | Node From | B9 | 205
Line | Node | Node From | C1 | 301
Line | Node | Node From | C10 | 306
Line | Node | Node From | C11 | 307
Line | Node | Node From | C12-1 | 308
Line | Node | Node From | C13-2 | 308
Line | Node | Node From | C14 | 309
Line | Node | Node From | C15 | 309
Line | Node | Node From | C16 | 310
Line | Node | Node From | C17 | 310
Line | Node | Node From | C18 | 311
Line | Node | Node From | C19 | 311
Line | Node | Node From | C2 | 301
Line | Node | Node From | C20 | 312
Line | Node | Node From | C21 | 312
Line | Node | Node From | C22 | 313
Line | Node | Node From | C23 | 314
Line | Node | Node From | C24 | 315
Line | Node | Node From | C25-1 | 315
Line | Node | Node From | C25-2 | 315
Line | Node | Node From | C26 | 315
Line | Node | Node From | C27 | 316
Line | Node | Node From | C28 | 316
Line | Node | Node From | C29 | 317
Line | Node | Node From | C3 | 301
Line | Node | Node From | C30 | 317
Line | Node | Node From | C31-1 | 318
Line | Node | Node From | C31-2 | 318
Line | Node | Node From | C32-1 | 319
Line | Node | Node From | C32-2 | 319
Line | Node | Node From | C33-1 | 320
Line | Node | Node From | C33-2 | 320
Line | Node | Node From | C34 | 321
Line | Node | Node From | C35 | 323
Line | Node | Node From | C4 | 302
Line | Node | Node From | C5 | 302
Line | Node | Node From | C6 | 303
Line | Node | Node From | C7 | 303
Line | Node | Node From | C8 | 304
Line | Node | Node From | C9 | 305
Line | Node | Node From | CA-1 | 325
Line | Node | Node From | CB-1 | 318
Line | Node | Node To | 113_316_1 | 316
Line | Node | Node To | A1 | 102
Line | Node | Node To | A10 | 110
Line | Node | Node To | A11 | 108
Line | Node | Node To | A12-1 | 109
Line | Node | Node To | A13-2 | 110
Line | Node | Node To | A14 | 111
Line | Node | Node To | A15 | 112
Line | Node | Node To | A16 | 111
Line | Node | Node To | A17 | 112
Line | Node | Node To | A18 | 113
Line | Node | Node To | A19 | 114
Line | Node | Node To | A2 | 103
Line | Node | Node To | A20 | 113
Line | Node | Node To | A21 | 123
Line | Node | Node To | A22 | 123
Line | Node | Node To | A23 | 116
Line | Node | Node To | A24 | 116
Line | Node | Node To | A25-1 | 121
Line | Node | Node To | A25-2 | 121
Line | Node | Node To | A26 | 124
Line | Node | Node To | A27 | 117
Line | Node | Node To | A28 | 119
Line | Node | Node To | A29 | 118
Line | Node | Node To | A3 | 105
Line | Node | Node To | A30 | 122
Line | Node | Node To | A31-1 | 121
Line | Node | Node To | A31-2 | 121
Line | Node | Node To | A32-1 | 120
Line | Node | Node To | A32-2 | 120
Line | Node | Node To | A33-1 | 123
Line | Node | Node To | A33-2 | 123
Line | Node | Node To | A34 | 122
Line | Node | Node To | A4 | 104
Line | Node | Node To | A5 | 106
Line | Node | Node To | A6 | 109
Line | Node | Node To | A7 | 124
Line | Node | Node To | A8 | 109
Line | Node | Node To | A9 | 110
Line | Node | Node To | AB1 | 203
Line | Node | Node To | AB2 | 215
Line | Node | Node To | AB3 | 217
Line | Node | Node To | B1 | 202
Line | Node | Node To | B10 | 210
Line | Node | Node To | B11 | 208
Line | Node | Node To | B12-1 | 209
Line | Node | Node To | B13-2 | 210
Line | Node | Node To | B14 | 211
Line | Node | Node To | B15 | 212
Line | Node | Node To | B16 | 211
Line | Node | Node To | B17 | 212
Line | Node | Node To | B18 | 213
Line | Node | Node To | B19 | 214
Line | Node | Node To | B2 | 203
Line | Node | Node To | B20 | 213
Line | Node | Node To | B21 | 223
Line | Node | Node To | B22 | 223
Line | Node | Node To | B23 | 216
Line | Node | Node To | B24 | 216
Line | Node | Node To | B25-1 | 221
Line | Node | Node To | B25-2 | 221
Line | Node | Node To | B26 | 224
Line | Node | Node To | B27 | 217
Line | Node | Node To | B28 | 219
Line | Node | Node To | B29 | 218
Line | Node | Node To | B3 | 205
Line | Node | Node To | B30 | 222
Line | Node | Node To | B31-1 | 221
Line | Node | Node To | B31-2 | 221
Line | Node | Node To | B32-1 | 220
Line | Node | Node To | B32-2 | 220
Line | Node | Node To | B33-1 | 223
Line | Node | Node To | B33-2 | 223
Line | Node | Node To | B34 | 222
Line | Node | Node To | B4 | 204
Line | Node | Node To | B5 | 206
Line | Node | Node To | B6 | 209
Line | Node | Node To | B7 | 224
Line | Node | Node To | B8 | 209
Line | Node | Node To | B9 | 210
Line | Node | Node To | C1 | 302
Line | Node | Node To | C10 | 310
Line | Node | Node To | C11 | 308
Line | Node | Node To | C12-1 | 309
Line | Node | Node To | C13-2 | 310
Line | Node | Node To | C14 | 311
Line | Node | Node To | C15 | 312
Line | Node | Node To | C16 | 311
Line | Node | Node To | C17 | 312
Line | Node | Node To | C18 | 313
Line | Node | Node To | C19 | 314
Line | Node | Node To | C2 | 303
Line | Node | Node To | C20 | 313
Line | Node | Node To | C21 | 323
Line | Node | Node To | C22 | 323
Line | Node | Node To | C23 | 316
Line | Node | Node To | C24 | 316
Line | Node | Node To | C25-1 | 321
Line | Node | Node To | C25-2 | 321
Line | Node | Node To | C26 | 324
Line | Node | Node To | C27 | 317
Line | Node | Node To | C28 | 319
Line | Node | Node To | C29 | 318
Line | Node | Node To | C3 | 305
Line | Node | Node To | C30 | 322
Line | Node | Node To | C31-1 | 321
Line | Node | Node To | C31-2 | 321
Line | Node | Node To | C32-1 | 320
Line | Node | Node To | C32-2 | 320
Line | Node | Node To | C33-1 | 323
Line | Node | Node To | C33-2 | 323
Line | Node | Node To | C34 | 322
Line | Node | Node To | C35 | 325
Line | Node | Node To | C4 | 304
Line | Node | Node To | C5 | 306
Line | Node | Node To | C6 | 309
Line | Node | Node To | C7 | 324
Line | Node | Node To | C8 | 309
Line | Node | Node To | C9 | 310
Line | Node | Node To | CA-1 | 121
Line | Node | Node To | CB-1 | 223
Model | Horizon | Horizon | DAY_AHEAD | DAY_AHEAD
Model | Horizon | Horizon | DAY_AHEAD_ALL_TX | DAY_AHEAD 1W
Model | Horizon | Horizon | DAY_AHEAD_NO_TX | DAY_AHEAD 1W
Model | Horizon | Horizon | REAL_TIME | REAL_TIME
Model | Horizon | Horizon | REAL_TIME_ALL_TX | REAL_TIME 1W
Model | Horizon | Horizon | REAL_TIME_NO_TX | REAL_TIME 1W
Model | Performance | Performance | DAY_AHEAD | Xpress-MP 0.1 MIP
Model | Performance | Performance | DAY_AHEAD_ALL_TX | Xpress-MP 0.1 MIP
Model | Performance | Performance | DAY_AHEAD_NO_TX | Xpress-MP 0.1 MIP
Model | Performance | Performance | REAL_TIME | Xpress-MP 0.1 MIP
Model | Performance | Performance | REAL_TIME_ALL_TX | Xpress-MP 0.1 MIP
Model | Performance | Performance | REAL_TIME_NO_TX | Xpress-MP 0.1 MIP
Model | Production | Production | DAY_AHEAD | Production MIP
Model | Production | Production | DAY_AHEAD_ALL_TX | Production MIP
Model | Production | Production | DAY_AHEAD_NO_TX | Production MIP
Model | Production | Production | REAL_TIME | Production MIP
Model | Production | Production | REAL_TIME_ALL_TX | Production MIP
Model | Production | Production | REAL_TIME_NO_TX | Production MIP
Model | Report | Report | DAY_AHEAD | Default Report_flatFiles
Model | Report | Report | DAY_AHEAD_ALL_TX | Default Report_flatFiles
Model | Report | Report | DAY_AHEAD_NO_TX | Default Report_flatFiles
Model | Report | Report | REAL_TIME | Default Report_flatFiles
Model | Report | Report | REAL_TIME_ALL_TX | Default Report_flatFiles
Model | Report | Report | REAL_TIME_NO_TX | Default Report_flatFiles
Model | ST Schedule | ST Schedule | DAY_AHEAD | ST Nodal
Model | ST Schedule | ST Schedule | DAY_AHEAD_ALL_TX | ST Nodal
Model | ST Schedule | ST Schedule | DAY_AHEAD_NO_TX | ST Nodal
Model | ST Schedule | ST Schedule | REAL_TIME | ST Nodal
Model | ST Schedule | ST Schedule | REAL_TIME_ALL_TX | ST Nodal
Model | ST Schedule | ST Schedule | REAL_TIME_NO_TX | ST Nodal
Model | Scenario | Scenarios | DAY_AHEAD | Load: DA
Model | Scenario | Scenarios | DAY_AHEAD | RE: DA
Model | Scenario | Scenarios | DAY_AHEAD_ALL_TX | Load: DA
Model | Scenario | Scenarios | DAY_AHEAD_ALL_TX | RE: DA
Model | Scenario | Scenarios | DAY_AHEAD_NO_TX | Load: DA
Model | Scenario | Scenarios | DAY_AHEAD_NO_TX | RE: DA
Model | Scenario | Scenarios | REAL_TIME | Load: RT
Model | Scenario | Scenarios | REAL_TIME | RE: RT
Model | Scenario | Scenarios | REAL_TIME | RT Filepointers
Model | Scenario | Scenarios | REAL_TIME | RT Run
Model | Scenario | Scenarios | REAL_TIME_ALL_TX | Load: RT
Model | Scenario | Scenarios | REAL_TIME_ALL_TX | RE: RT
Model | Scenario | Scenarios | REAL_TIME_NO_TX | Load: RT
Model | Scenario | Scenarios | REAL_TIME_NO_TX | RE: RT
Model | Transmission | Transmission | DAY_AHEAD | Tx - All lines
Model | Transmission | Transmission | DAY_AHEAD_ALL_TX | Tx - All lines
Model | Transmission | Transmission | DAY_AHEAD_NO_TX | Tx - No lines
Model | Transmission | Transmission | REAL_TIME | Tx - All lines
Model | Transmission | Transmission | REAL_TIME_ALL_TX | Tx - All lines
Model | Transmission | Transmission | REAL_TIME_NO_TX | Tx - No lines
Node | Region | Region | 101 | 1
Node | Region | Region | 102 | 1
Node | Region | Region | 103 | 1
Node | Region | Region | 104 | 1
Node | Region | Region | 105 | 1
Node | Region | Region | 106 | 1
Node | Region | Region | 107 | 1
Node | Region | Region | 108 | 1
Node | Region | Region | 109 | 1
Node | Region | Region | 110 | 1
Node | Region | Region | 111 | 1
Node | Region | Region | 112 | 1
Node | Region | Region | 113 | 1
Node | Region | Region | 114 | 1
Node | Region | Region | 115 | 1
Node | Region | Region | 116 | 1
Node | Region | Region | 117 | 1
Node | Region | Region | 118 | 1
Node | Region | Region | 119 | 1
Node | Region | Region | 120 | 1
Node | Region | Region | 121 | 1
Node | Region | Region | 122 | 1
Node | Region | Region | 123 | 1
Node | Region | Region | 124 | 1
Node | Region | Region | 201 | 2
Node | Region | Region | 202 | 2
Node | Region | Region | 203 | 2
Node | Region | Region | 204 | 2
Node | Region | Region | 205 | 2
Node | Region | Region | 206 | 2
Node | Region | Region | 207 | 2
Node | Region | Region | 208 | 2
Node | Region | Region | 209 | 2
Node | Region | Region | 210 | 2
Node | Region | Region | 211 | 2
Node | Region | Region | 212 | 2
Node | Region | Region | 213 | 2
Node | Region | Region | 214 | 2
Node | Region | Region | 215 | 2
Node | Region | Region | 216 | 2
Node | Region | Region | 217 | 2
Node | Region | Region | 218 | 2
Node | Region | Region | 219 | 2
Node | Region | Region | 220 | 2
Node | Region | Region | 221 | 2
Node | Region | Region | 222 | 2
Node | Region | Region | 223 | 2
Node | Region | Region | 224 | 2
Node | Region | Region | 301 | 3
Node | Region | Region | 302 | 3
Node | Region | Region | 303 | 3
Node | Region | Region | 304 | 3
Node | Region | Region | 305 | 3
Node | Region | Region | 306 | 3
Node | Region | Region | 307 | 3
Node | Region | Region | 308 | 3
Node | Region | Region | 309 | 3
Node | Region | Region | 310 | 3
Node | Region | Region | 311 | 3
Node | Region | Region | 312 | 3
Node | Region | Region | 313 | 3
Node | Region | Region | 314 | 3
Node | Region | Region | 315 | 3
Node | Region | Region | 316 | 3
Node | Region | Region | 317 | 3
Node | Region | Region | 318 | 3
Node | Region | Region | 319 | 3
Node | Region | Region | 320 | 3
Node | Region | Region | 321 | 3
Node | Region | Region | 322 | 3
Node | Region | Region | 323 | 3
Node | Region | Region | 324 | 3
Node | Region | Region | 325 | 3
Node | Zone | Zone | 101 | 11
Node | Zone | Zone | 102 | 11
Node | Zone | Zone | 103 | 11
Node | Zone | Zone | 104 | 11
Node | Zone | Zone | 105 | 11
Node | Zone | Zone | 106 | 11
Node | Zone | Zone | 107 | 11
Node | Zone | Zone | 108 | 11
Node | Zone | Zone | 109 | 11
Node | Zone | Zone | 110 | 11
Node | Zone | Zone | 111 | 11
Node | Zone | Zone | 112 | 11
Node | Zone | Zone | 113 | 12
Node | Zone | Zone | 114 | 12
Node | Zone | Zone | 115 | 12
Node | Zone | Zone | 116 | 12
Node | Zone | Zone | 117 | 12
Node | Zone | Zone | 118 | 12
Node | Zone | Zone | 119 | 12
Node | Zone | Zone | 120 | 12
Node | Zone | Zone | 121 | 12
Node | Zone | Zone | 122 | 12
Node | Zone | Zone | 123 | 12
Node | Zone | Zone | 124 | 12
Node | Zone | Zone | 201 | 21
Node | Zone | Zone | 202 | 21
Node | Zone | Zone | 203 | 21
Node | Zone | Zone | 204 | 21
Node | Zone | Zone | 205 | 21
Node | Zone | Zone | 206 | 21
Node | Zone | Zone | 207 | 21
Node | Zone | Zone | 208 | 21
Node | Zone | Zone | 209 | 21
Node | Zone | Zone | 210 | 21
Node | Zone | Zone | 211 | 21
Node | Zone | Zone | 212 | 21
Node | Zone | Zone | 213 | 22
Node | Zone | Zone | 214 | 22
Node | Zone | Zone | 215 | 22
Node | Zone | Zone | 216 | 22
Node | Zone | Zone | 217 | 22
Node | Zone | Zone | 218 | 22
Node | Zone | Zone | 219 | 22
Node | Zone | Zone | 220 | 22
Node | Zone | Zone | 221 | 22
Node | Zone | Zone | 222 | 22
Node | Zone | Zone | 223 | 22
Node | Zone | Zone | 224 | 22
Node | Zone | Zone | 301 | 31
Node | Zone | Zone | 302 | 31
Node | Zone | Zone | 303 | 31
Node | Zone | Zone | 304 | 31
Node | Zone | Zone | 305 | 31
Node | Zone | Zone | 306 | 31
Node | Zone | Zone | 307 | 31
Node | Zone | Zone | 308 | 31
Node | Zone | Zone | 309 | 31
Node | Zone | Zone | 310 | 31
Node | Zone | Zone | 311 | 31
Node | Zone | Zone | 312 | 31
Node | Zone | Zone | 313 | 32
Node | Zone | Zone | 314 | 32
Node | Zone | Zone | 315 | 32
Node | Zone | Zone | 316 | 32
Node | Zone | Zone | 317 | 32
Node | Zone | Zone | 318 | 32
Node | Zone | Zone | 319 | 32
Node | Zone | Zone | 320 | 32
Node | Zone | Zone | 321 | 32
Node | Zone | Zone | 322 | 32
Node | Zone | Zone | 323 | 32
Node | Zone | Zone | 324 | 32
Node | Zone | Zone | 325 | 32
Reserve | Generator | Generators | Flex_Down | 101_CT_1
Reserve | Generator | Generators | Flex_Down | 101_CT_2
Reserve | Generator | Generators | Flex_Down | 101_PV_1
Reserve | Generator | Generators | Flex_Down | 101_PV_2
Reserve | Generator | Generators | Flex_Down | 101_PV_3
Reserve | Generator | Generators | Flex_Down | 101_PV_4
Reserve | Generator | Generators | Flex_Down | 101_STEAM_3
Reserve | Generator | Generators | Flex_Down | 101_STEAM_4
Reserve | Generator | Generators | Flex_Down | 102_CT_1
Reserve | Generator | Generators | Flex_Down | 102_CT_2
Reserve | Generator | Generators | Flex_Down | 102_PV_1
Reserve | Generator | Generators | Flex_Down | 102_PV_2
Reserve | Generator | Generators | Flex_Down | 102_STEAM_3
Reserve | Generator | Generators | Flex_Down | 102_STEAM_4
Reserve | Generator | Generators | Flex_Down | 103_PV_1
Reserve | Generator | Generators | Flex_Down | 104_PV_1
Reserve | Generator | Generators | Flex_Down | 107_CC_1
Reserve | Generator | Generators | Flex_Down | 113_CT_1
Reserve | Generator | Generators | Flex_Down | 113_CT_2
Reserve | Generator | Generators | Flex_Down | 113_CT_3
Reserve | Generator | Generators | Flex_Down | 113_CT_4
Reserve | Generator | Generators | Flex_Down | 113_PV_1
Reserve | Generator | Generators | Flex_Down | 115_STEAM_1
Reserve | Generator | Generators | Flex_Down | 115_STEAM_2
Reserve | Generator | Generators | Flex_Down | 115_STEAM_3
Reserve | Generator | Generators | Flex_Down | 116_STEAM_1
Reserve | Generator | Generators | Flex_Down | 118_CC_1
Reserve | Generator | Generators | Flex_Down | 119_PV_1
Reserve | Generator | Generators | Flex_Down | 122_WIND_1
Reserve | Generator | Generators | Flex_Down | 123_CT_1
Reserve | Generator | Generators | Flex_Down | 123_CT_4
Reserve | Generator | Generators | Flex_Down | 123_CT_5
Reserve | Generator | Generators | Flex_Down | 123_STEAM_2
Reserve | Generator | Generators | Flex_Down | 123_STEAM_3
Reserve | Generator | Generators | Flex_Down | 201_CT_1
Reserve | Generator | Generators | Flex_Down | 201_CT_2
Reserve | Generator | Generators | Flex_Down | 201_STEAM_3
Reserve | Generator | Generators | Flex_Down | 202_CT_1
Reserve | Generator | Generators | Flex_Down | 202_CT_2
Reserve | Generator | Generators | Flex_Down | 202_STEAM_3
Reserve | Generator | Generators | Flex_Down | 202_STEAM_4
Reserve | Generator | Generators | Flex_Down | 207_CT_1
Reserve | Generator | Generators | Flex_Down | 207_CT_2
Reserve | Generator | Generators | Flex_Down | 212_CSP_1
Reserve | Generator | Generators | Flex_Down | 213_CC_3
Reserve | Generator | Generators | Flex_Down | 213_CT_1
Reserve | Generator | Generators | Flex_Down | 213_CT_2
Reserve | Generator | Generators | Flex_Down | 215_CT_4
Reserve | Generator | Generators | Flex_Down | 215_CT_5
Reserve | Generator | Generators | Flex_Down | 215_PV_1
Reserve | Generator | Generators | Flex_Down | 216_STEAM_1
Reserve | Generator | Generators | Flex_Down | 218_CC_1
Reserve | Generator | Generators | Flex_Down | 221_CC_1
Reserve | Generator | Generators | Flex_Down | 223_CT_4
Reserve | Generator | Generators | Flex_Down | 223_CT_5
Reserve | Generator | Generators | Flex_Down | 223_CT_6
Reserve | Generator | Generators | Flex_Down | 223_STEAM_1
Reserve | Generator | Generators | Flex_Down | 223_STEAM_2
Reserve | Generator | Generators | Flex_Down | 223_STEAM_3
Reserve | Generator | Generators | Flex_Down | 301_CT_1
Reserve | Generator | Generators | Flex_Down | 301_CT_2
Reserve | Generator | Generators | Flex_Down | 301_CT_3
Reserve | Generator | Generators | Flex_Down | 301_CT_4
Reserve | Generator | Generators | Flex_Down | 302_CT_1
Reserve | Generator | Generators | Flex_Down | 302_CT_2
Reserve | Generator | Generators | Flex_Down | 302_CT_3
Reserve | Generator | Generators | Flex_Down | 302_CT_4
Reserve | Generator | Generators | Flex_Down | 303_WIND_1
Reserve | Generator | Generators | Flex_Down | 307_CT_1
Reserve | Generator | Generators | Flex_Down | 307_CT_2
Reserve | Generator | Generators | Flex_Down | 309_WIND_1
Reserve | Generator | Generators | Flex_Down | 310_PV_1
Reserve | Generator | Generators | Flex_Down | 310_PV_2
Reserve | Generator | Generators | Flex_Down | 312_PV_1
Reserve | Generator | Generators | Flex_Down | 313_CC_1
Reserve | Generator | Generators | Flex_Down | 313_PV_1
Reserve | Generator | Generators | Flex_Down | 313_PV_2
Reserve | Generator | Generators | Flex_Down | 314_PV_1
Reserve | Generator | Generators | Flex_Down | 314_PV_2
Reserve | Generator | Generators | Flex_Down | 314_PV_3
Reserve | Generator | Generators | Flex_Down | 314_PV_4
Reserve | Generator | Generators | Flex_Down | 315_CT_6
Reserve | Generator | Generators | Flex_Down | 315_CT_7
Reserve | Generator | Generators | Flex_Down | 315_CT_8
Reserve | Generator | Generators | Flex_Down | 315_STEAM_1
Reserve | Generator | Generators | Flex_Down | 315_STEAM_2
Reserve | Generator | Generators | Flex_Down | 315_STEAM_3
Reserve | Generator | Generators | Flex_Down | 315_STEAM_4
Reserve | Generator | Generators | Flex_Down | 315_STEAM_5
Reserve | Generator | Generators | Flex_Down | 316_STEAM_1
Reserve | Generator | Generators | Flex_Down | 317_WIND_1
Reserve | Generator | Generators | Flex_Down | 318_CC_1
Reserve | Generator | Generators | Flex_Down | 319_PV_1
Reserve | Generator | Generators | Flex_Down | 320_PV_1
Reserve | Generator | Generators | Flex_Down | 321_CC_1
Reserve | Generator | Generators | Flex_Down | 322_CT_5
Reserve | Generator | Generators | Flex_Down | 322_CT_6
Reserve | Generator | Generators | Flex_Down | 323_CC_1
Reserve | Generator | Generators | Flex_Down | 323_CC_2
Reserve | Generator | Generators | Flex_Down | 324_PV_1
Reserve | Generator | Generators | Flex_Down | 324_PV_2
Reserve | Generator | Generators | Flex_Down | 324_PV_3
Reserve | Generator | Generators | Flex_Up | 101_CT_1
Reserve | Generator | Generators | Flex_Up | 101_CT_2
Reserve | Generator | Generators | Flex_Up | 101_PV_1
Reserve | Generator | Generators | Flex_Up | 101_PV_2
Reserve | Generator | Generators | Flex_Up | 101_PV_3
Reserve | Generator | Generators | Flex_Up | 101_PV_4
Reserve | Generator | Generators | Flex_Up | 101_STEAM_3
Reserve | Generator | Generators | Flex_Up | 101_STEAM_4
Reserve | Generator | Generators | Flex_Up | 102_CT_1
Reserve | Generator | Generators | Flex_Up | 102_CT_2
Reserve | Generator | Generators | Flex_Up | 102_PV_1
Reserve | Generator | Generators | Flex_Up | 102_PV_2
Reserve | Generator | Generators | Flex_Up | 102_STEAM_3
Reserve | Generator | Generators | Flex_Up | 102_STEAM_4
Reserve | Generator | Generators | Flex_Up | 103_PV_1
Reserve | Generator | Generators | Flex_Up | 104_PV_1
Reserve | Generator | Generators | Flex_Up | 107_CC_1
Reserve | Generator | Generators | Flex_Up | 113_CT_1
Reserve | Generator | Generators | Flex_Up | 113_CT_2
Reserve | Generator | Generators | Flex_Up | 113_CT_3
Reserve | Generator | Generators | Flex_Up | 113_CT_4
Reserve | Generator | Generators | Flex_Up | 113_PV_1
Reserve | Generator | Generators | Flex_Up | 115_STEAM_1
Reserve | Generator | Generators | Flex_Up | 115_STEAM_2
Reserve | Generator | Generators | Flex_Up | 115_STEAM_3
Reserve | Generator | Generators | Flex_Up | 116_STEAM_1
Reserve | Generator | Generators | Flex_Up | 118_CC_1
Reserve | Generator | Generators | Flex_Up | 119_PV_1
Reserve | Generator | Generators | Flex_Up | 122_WIND_1
Reserve | Generator | Generators | Flex_Up | 123_CT_1
Reserve | Generator | Generators | Flex_Up | 123_CT_4
Reserve | Generator | Generators | Flex_Up | 123_CT_5
Reserve | Generator | Generators | Flex_Up | 123_STEAM_2
Reserve | Generator | Generators | Flex_Up | 123_STEAM_3
Reserve | Generator | Generators | Flex_Up | 201_CT_1
Reserve | Generator | Generators | Flex_Up | 201_CT_2
Reserve | Generator | Generators | Flex_Up | 201_STEAM_3
Reserve | Generator | Generators | Flex_Up | 202_CT_1
Reserve | Generator | Generators | Flex_Up | 202_CT_2
Reserve | Generator | Generators | Flex_Up | 202_STEAM_3
Reserve | Generator | Generators | Flex_Up | 202_STEAM_4
Reserve | Generator | Generators | Flex_Up | 207_CT_1
Reserve | Generator | Generators | Flex_Up | 207_CT_2
Reserve | Generator | Generators | Flex_Up | 212_CSP_1
Reserve | Generator | Generators | Flex_Up | 213_CC_3
Reserve | Generator | Generators | Flex_Up | 213_CT_1
Reserve | Generator | Generators | Flex_Up | 213_CT_2
Reserve | Generator | Generators | Flex_Up | 215_CT_4
Reserve | Generator | Generators | Flex_Up | 215_CT_5
Reserve | Generator | Generators | Flex_Up | 215_PV_1
Reserve | Generator | Generators | Flex_Up | 216_STEAM_1
Reserve | Generator | Generators | Flex_Up | 218_CC_1
Reserve | Generator | Generators | Flex_Up | 221_CC_1
Reserve | Generator | Generators | Flex_Up | 223_CT_4
Reserve | Generator | Generators | Flex_Up | 223_CT_5
Reserve | Generator | Generators | Flex_Up | 223_CT_6
Reserve | Generator | Generators | Flex_Up | 223_STEAM_1
Reserve | Generator | Generators | Flex_Up | 223_STEAM_2
Reserve | Generator | Generators | Flex_Up | 223_STEAM_3
Reserve | Generator | Generators | Flex_Up | 301_CT_1
Reserve | Generator | Generators | Flex_Up | 301_CT_2
Reserve | Generator | Generators | Flex_Up | 301_CT_3
Reserve | Generator | Generators | Flex_Up | 301_CT_4
Reserve | Generator | Generators | Flex_Up | 302_CT_1
Reserve | Generator | Generators | Flex_Up | 302_CT_2
Reserve | Generator | Generators | Flex_Up | 302_CT_3
Reserve | Generator | Generators | Flex_Up | 302_CT_4
Reserve | Generator | Generators | Flex_Up | 303_WIND_1
Reserve | Generator | Generators | Flex_Up | 307_CT_1
Reserve | Generator | Generators | Flex_Up | 307_CT_2
Reserve | Generator | Generators | Flex_Up | 309_WIND_1
Reserve | Generator | Generators | Flex_Up | 310_PV_1
Reserve | Generator | Generators | Flex_Up | 310_PV_2
Reserve | Generator | Generators | Flex_Up | 312_PV_1
Reserve | Generator | Generators | Flex_Up | 313_CC_1
Reserve | Generator | Generators | Flex_Up | 313_PV_1
Reserve | Generator | Generators | Flex_Up | 313_PV_2
Reserve | Generator | Generators | Flex_Up | 314_PV_1
Reserve | Generator | Generators | Flex_Up | 314_PV_2
Reserve | Generator | Generators | Flex_Up | 314_PV_3
Reserve | Generator | Generators | Flex_Up | 314_PV_4
Reserve | Generator | Generators | Flex_Up | 315_CT_6
Reserve | Generator | Generators | Flex_Up | 315_CT_7
Reserve | Generator | Generators | Flex_Up | 315_CT_8
Reserve | Generator | Generators | Flex_Up | 315_STEAM_1
Reserve | Generator | Generators | Flex_Up | 315_STEAM_2
Reserve | Generator | Generators | Flex_Up | 315_STEAM_3
Reserve | Generator | Generators | Flex_Up | 315_STEAM_4
Reserve | Generator | Generators | Flex_Up | 315_STEAM_5
Reserve | Generator | Generators | Flex_Up | 316_STEAM_1
Reserve | Generator | Generators | Flex_Up | 317_WIND_1
Reserve | Generator | Generators | Flex_Up | 318_CC_1
Reserve | Generator | Generators | Flex_Up | 319_PV_1
Reserve | Generator | Generators | Flex_Up | 320_PV_1
Reserve | Generator | Generators | Flex_Up | 321_CC_1
Reserve | Generator | Generators | Flex_Up | 322_CT_5
Reserve | Generator | Generators | Flex_Up | 322_CT_6
Reserve | Generator | Generators | Flex_Up | 323_CC_1
Reserve | Generator | Generators | Flex_Up | 323_CC_2
Reserve | Generator | Generators | Flex_Up | 324_PV_1
Reserve | Generator | Generators | Flex_Up | 324_PV_2
Reserve | Generator | Generators | Flex_Up | 324_PV_3
Reserve | Generator | Generators | Reg_Down | 101_CT_1
Reserve | Generator | Generators | Reg_Down | 101_CT_2
Reserve | Generator | Generators | Reg_Down | 101_PV_1
Reserve | Generator | Generators | Reg_Down | 101_PV_2
Reserve | Generator | Generators | Reg_Down | 101_PV_3
Reserve | Generator | Generators | Reg_Down | 101_PV_4
Reserve | Generator | Generators | Reg_Down | 101_STEAM_3
Reserve | Generator | Generators | Reg_Down | 101_STEAM_4
Reserve | Generator | Generators | Reg_Down | 102_CT_1
Reserve | Generator | Generators | Reg_Down | 102_CT_2
Reserve | Generator | Generators | Reg_Down | 102_PV_1
Reserve | Generator | Generators | Reg_Down | 102_PV_2
Reserve | Generator | Generators | Reg_Down | 102_STEAM_3
Reserve | Generator | Generators | Reg_Down | 102_STEAM_4
Reserve | Generator | Generators | Reg_Down | 103_PV_1
Reserve | Generator | Generators | Reg_Down | 104_PV_1
Reserve | Generator | Generators | Reg_Down | 107_CC_1
Reserve | Generator | Generators | Reg_Down | 113_CT_1
Reserve | Generator | Generators | Reg_Down | 113_CT_2
Reserve | Generator | Generators | Reg_Down | 113_CT_3
Reserve | Generator | Generators | Reg_Down | 113_CT_4
Reserve | Generator | Generators | Reg_Down | 113_PV_1
Reserve | Generator | Generators | Reg_Down | 115_STEAM_1
Reserve | Generator | Generators | Reg_Down | 115_STEAM_2
Reserve | Generator | Generators | Reg_Down | 115_STEAM_3
Reserve | Generator | Generators | Reg_Down | 116_STEAM_1
Reserve | Generator | Generators | Reg_Down | 118_CC_1
Reserve | Generator | Generators | Reg_Down | 119_PV_1
Reserve | Generator | Generators | Reg_Down | 122_WIND_1
Reserve | Generator | Generators | Reg_Down | 123_CT_1
Reserve | Generator | Generators | Reg_Down | 123_CT_4
Reserve | Generator | Generators | Reg_Down | 123_CT_5
Reserve | Generator | Generators | Reg_Down | 123_STEAM_2
Reserve | Generator | Generators | Reg_Down | 123_STEAM_3
Reserve | Generator | Generators | Reg_Down | 201_CT_1
Reserve | Generator | Generators | Reg_Down | 201_CT_2
Reserve | Generator | Generators | Reg_Down | 201_STEAM_3
Reserve | Generator | Generators | Reg_Down | 202_CT_1
Reserve | Generator | Generators | Reg_Down | 202_CT_2
Reserve | Generator | Generators | Reg_Down | 202_STEAM_3
Reserve | Generator | Generators | Reg_Down | 202_STEAM_4
Reserve | Generator | Generators | Reg_Down | 207_CT_1
Reserve | Generator | Generators | Reg_Down | 207_CT_2
Reserve | Generator | Generators | Reg_Down | 212_CSP_1
Reserve | Generator | Generators | Reg_Down | 213_CC_3
Reserve | Generator | Generators | Reg_Down | 213_CT_1
Reserve | Generator | Generators | Reg_Down | 213_CT_2
Reserve | Generator | Generators | Reg_Down | 215_CT_4
Reserve | Generator | Generators | Reg_Down | 215_CT_5
Reserve | Generator | Generators | Reg_Down | 215_PV_1
Reserve | Generator | Generators | Reg_Down | 216_STEAM_1
Reserve | Generator | Generators | Reg_Down | 218_CC_1
Reserve | Generator | Generators | Reg_Down | 221_CC_1
Reserve | Generator | Generators | Reg_Down | 223_CT_4
Reserve | Generator | Generators | Reg_Down | 223_CT_5
Reserve | Generator | Generators | Reg_Down | 223_CT_6
Reserve | Generator | Generators | Reg_Down | 223_STEAM_1
Reserve | Generator | Generators | Reg_Down | 223_STEAM_2
Reserve | Generator | Generators | Reg_Down | 223_STEAM_3
Reserve | Generator | Generators | Reg_Down | 301_CT_1
Reserve | Generator | Generators | Reg_Down | 301_CT_2
Reserve | Generator | Generators | Reg_Down | 301_CT_3
Reserve | Generator | Generators | Reg_Down | 301_CT_4
Reserve | Generator | Generators | Reg_Down | 302_CT_1
Reserve | Generator | Generators | Reg_Down | 302_CT_2
Reserve | Generator | Generators | Reg_Down | 302_CT_3
Reserve | Generator | Generators | Reg_Down | 302_CT_4
Reserve | Generator | Generators | Reg_Down | 303_WIND_1
Reserve | Generator | Generators | Reg_Down | 307_CT_1
Reserve | Generator | Generators | Reg_Down | 307_CT_2
Reserve | Generator | Generators | Reg_Down | 309_WIND_1
Reserve | Generator | Generators | Reg_Down | 310_PV_1
Reserve | Generator | Generators | Reg_Down | 310_PV_2
Reserve | Generator | Generators | Reg_Down | 312_PV_1
Reserve | Generator | Generators | Reg_Down | 313_CC_1
Reserve | Generator | Generators | Reg_Down | 313_PV_1
Reserve | Generator | Generators | Reg_Down | 313_PV_2
Reserve | Generator | Generators | Reg_Down | 314_PV_1
Reserve | Generator | Generators | Reg_Down | 314_PV_2
Reserve | Generator | Generators | Reg_Down | 314_PV_3
Reserve | Generator | Generators | Reg_Down | 314_PV_4
Reserve | Generator | Generators | Reg_Down | 315_CT_6
Reserve | Generator | Generators | Reg_Down | 315_CT_7
Reserve | Generator | Generators | Reg_Down | 315_CT_8
Reserve | Generator | Generators | Reg_Down | 315_STEAM_1
Reserve | Generator | Generators | Reg_Down | 315_STEAM_2
Reserve | Generator | Generators | Reg_Down | 315_STEAM_3
Reserve | Generator | Generators | Reg_Down | 315_STEAM_4
Reserve | Generator | Generators | Reg_Down | 315_STEAM_5
Reserve | Generator | Generators | Reg_Down | 316_STEAM_1
Reserve | Generator | Generators | Reg_Down | 317_WIND_1
Reserve | Generator | Generators | Reg_Down | 318_CC_1
Reserve | Generator | Generators | Reg_Down | 319_PV_1
Reserve | Generator | Generators | Reg_Down | 320_PV_1
Reserve | Generator | Generators | Reg_Down | 321_CC_1
Reserve | Generator | Generators | Reg_Down | 322_CT_5
Reserve | Generator | Generators | Reg_Down | 322_CT_6
Reserve | Generator | Generators | Reg_Down | 323_CC_1
Reserve | Generator | Generators | Reg_Down | 323_CC_2
Reserve | Generator | Generators | Reg_Down | 324_PV_1
Reserve | Generator | Generators | Reg_Down | 324_PV_2
Reserve | Generator | Generators | Reg_Down | 324_PV_3
Reserve | Generator | Generators | Reg_Up | 101_CT_1
Reserve | Generator | Generators | Reg_Up | 101_CT_2
Reserve | Generator | Generators | Reg_Up | 101_PV_1
Reserve | Generator | Generators | Reg_Up | 101_PV_2
Reserve | Generator | Generators | Reg_Up | 101_PV_3
Reserve | Generator | Generators | Reg_Up | 101_PV_4
Reserve | Generator | Generators | Reg_Up | 101_STEAM_3
Reserve | Generator | Generators | Reg_Up | 101_STEAM_4
Reserve | Generator | Generators | Reg_Up | 102_CT_1
Reserve | Generator | Generators | Reg_Up | 102_CT_2
Reserve | Generator | Generators | Reg_Up | 102_PV_1
Reserve | Generator | Generators | Reg_Up | 102_PV_2
Reserve | Generator | Generators | Reg_Up | 102_STEAM_3
Reserve | Generator | Generators | Reg_Up | 102_STEAM_4
Reserve | Generator | Generators | Reg_Up | 103_PV_1
Reserve | Generator | Generators | Reg_Up | 104_PV_1
Reserve | Generator | Generators | Reg_Up | 107_CC_1
Reserve | Generator | Generators | Reg_Up | 113_CT_1
Reserve | Generator | Generators | Reg_Up | 113_CT_2
Reserve | Generator | Generators | Reg_Up | 113_CT_3
Reserve | Generator | Generators | Reg_Up | 113_CT_4
Reserve | Generator | Generators | Reg_Up | 113_PV_1
Reserve | Generator | Generators | Reg_Up | 115_STEAM_1
Reserve | Generator | Generators | Reg_Up | 115_STEAM_2
Reserve | Generator | Generators | Reg_Up | 115_STEAM_3
Reserve | Generator | Generators | Reg_Up | 116_STEAM_1
Reserve | Generator | Generators | Reg_Up | 118_CC_1
Reserve | Generator | Generators | Reg_Up | 119_PV_1
Reserve | Generator | Generators | Reg_Up | 122_WIND_1
Reserve | Generator | Generators | Reg_Up | 123_CT_1
Reserve | Generator | Generators | Reg_Up | 123_CT_4
Reserve | Generator | Generators | Reg_Up | 123_CT_5
Reserve | Generator | Generators | Reg_Up | 123_STEAM_2
Reserve | Generator | Generators | Reg_Up | 123_STEAM_3
Reserve | Generator | Generators | Reg_Up | 201_CT_1
Reserve | Generator | Generators | Reg_Up | 201_CT_2
Reserve | Generator | Generators | Reg_Up | 201_STEAM_3
Reserve | Generator | Generators | Reg_Up | 202_CT_1
Reserve | Generator | Generators | Reg_Up | 202_CT_2
Reserve | Generator | Generators | Reg_Up | 202_STEAM_3
Reserve | Generator | Generators | Reg_Up | 202_STEAM_4
Reserve | Generator | Generators | Reg_Up | 207_CT_1
Reserve | Generator | Generators | Reg_Up | 207_CT_2
Reserve | Generator | Generators | Reg_Up | 212_CSP_1
Reserve | Generator | Generators | Reg_Up | 213_CC_3
Reserve | Generator | Generators | Reg_Up | 213_CT_1
Reserve | Generator | Generators | Reg_Up | 213_CT_2
Reserve | Generator | Generators | Reg_Up | 215_CT_4
Reserve | Generator | Generators | Reg_Up | 215_CT_5
Reserve | Generator | Generators | Reg_Up | 215_PV_1
Reserve | Generator | Generators | Reg_Up | 216_STEAM_1
Reserve | Generator | Generators | Reg_Up | 218_CC_1
Reserve | Generator | Generators | Reg_Up | 221_CC_1
Reserve | Generator | Generators | Reg_Up | 223_CT_4
Reserve | Generator | Generators | Reg_Up | 223_CT_5
Reserve | Generator | Generators | Reg_Up | 223_CT_6
Reserve | Generator | Generators | Reg_Up | 223_STEAM_1
Reserve | Generator | Generators | Reg_Up | 223_STEAM_2
Reserve | Generator | Generators | Reg_Up | 223_STEAM_3
Reserve | Generator | Generators | Reg_Up | 301_CT_1
Reserve | Generator | Generators | Reg_Up | 301_CT_2
Reserve | Generator | Generators | Reg_Up | 301_CT_3
Reserve | Generator | Generators | Reg_Up | 301_CT_4
Reserve | Generator | Generators | Reg_Up | 302_CT_1
Reserve | Generator | Generators | Reg_Up | 302_CT_2
Reserve | Generator | Generators | Reg_Up | 302_CT_3
Reserve | Generator | Generators | Reg_Up | 302_CT_4
Reserve | Generator | Generators | Reg_Up | 303_WIND_1
Reserve | Generator | Generators | Reg_Up | 307_CT_1
Reserve | Generator | Generators | Reg_Up | 307_CT_2
Reserve | Generator | Generators | Reg_Up | 309_WIND_1
Reserve | Generator | Generators | Reg_Up | 310_PV_1
Reserve | Generator | Generators | Reg_Up | 310_PV_2
Reserve | Generator | Generators | Reg_Up | 312_PV_1
Reserve | Generator | Generators | Reg_Up | 313_CC_1
Reserve | Generator | Generators | Reg_Up | 313_PV_1
Reserve | Generator | Generators | Reg_Up | 313_PV_2
Reserve | Generator | Generators | Reg_Up | 314_PV_1
Reserve | Generator | Generators | Reg_Up | 314_PV_2
Reserve | Generator | Generators | Reg_Up | 314_PV_3
Reserve | Generator | Generators | Reg_Up | 314_PV_4
Reserve | Generator | Generators | Reg_Up | 315_CT_6
Reserve | Generator | Generators | Reg_Up | 315_CT_7
Reserve | Generator | Generators | Reg_Up | 315_CT_8
Reserve | Generator | Generators | Reg_Up | 315_STEAM_1
Reserve | Generator | Generators | Reg_Up | 315_STEAM_2
Reserve | Generator | Generators | Reg_Up | 315_STEAM_3
Reserve | Generator | Generators | Reg_Up | 315_STEAM_4
Reserve | Generator | Generators | Reg_Up | 315_STEAM_5
Reserve | Generator | Generators | Reg_Up | 316_STEAM_1
Reserve | Generator | Generators | Reg_Up | 317_WIND_1
Reserve | Generator | Generators | Reg_Up | 318_CC_1
Reserve | Generator | Generators | Reg_Up | 319_PV_1
Reserve | Generator | Generators | Reg_Up | 320_PV_1
Reserve | Generator | Generators | Reg_Up | 321_CC_1
Reserve | Generator | Generators | Reg_Up | 322_CT_5
Reserve | Generator | Generators | Reg_Up | 322_CT_6
Reserve | Generator | Generators | Reg_Up | 323_CC_1
Reserve | Generator | Generators | Reg_Up | 323_CC_2
Reserve | Generator | Generators | Reg_Up | 324_PV_1
Reserve | Generator | Generators | Reg_Up | 324_PV_2
Reserve | Generator | Generators | Reg_Up | 324_PV_3
Reserve | Generator | Generators | Spin_Up_R1 | 101_CT_1
Reserve | Generator | Generators | Spin_Up_R1 | 101_CT_2
Reserve | Generator | Generators | Spin_Up_R1 | 101_PV_1
Reserve | Generator | Generators | Spin_Up_R1 | 101_PV_2
Reserve | Generator | Generators | Spin_Up_R1 | 101_PV_3
Reserve | Generator | Generators | Spin_Up_R1 | 101_PV_4
Reserve | Generator | Generators | Spin_Up_R1 | 101_STEAM_3
Reserve | Generator | Generators | Spin_Up_R1 | 101_STEAM_4
Reserve | Generator | Generators | Spin_Up_R1 | 102_CT_1
Reserve | Generator | Generators | Spin_Up_R1 | 102_CT_2
Reserve | Generator | Generators | Spin_Up_R1 | 102_PV_1
Reserve | Generator | Generators | Spin_Up_R1 | 102_PV_2
Reserve | Generator | Generators | Spin_Up_R1 | 102_STEAM_3
Reserve | Generator | Generators | Spin_Up_R1 | 102_STEAM_4
Reserve | Generator | Generators | Spin_Up_R1 | 103_PV_1
Reserve | Generator | Generators | Spin_Up_R1 | 104_PV_1
Reserve | Generator | Generators | Spin_Up_R1 | 107_CC_1
Reserve | Generator | Generators | Spin_Up_R1 | 113_CT_1
Reserve | Generator | Generators | Spin_Up_R1 | 113_CT_2
Reserve | Generator | Generators | Spin_Up_R1 | 113_CT_3
Reserve | Generator | Generators | Spin_Up_R1 | 113_CT_4
Reserve | Generator | Generators | Spin_Up_R1 | 113_PV_1
Reserve | Generator | Generators | Spin_Up_R1 | 115_STEAM_1
Reserve | Generator | Generators | Spin_Up_R1 | 115_STEAM_2
Reserve | Generator | Generators | Spin_Up_R1 | 115_STEAM_3
Reserve | Generator | Generators | Spin_Up_R1 | 116_STEAM_1
Reserve | Generator | Generators | Spin_Up_R1 | 118_CC_1
Reserve | Generator | Generators | Spin_Up_R1 | 119_PV_1
Reserve | Generator | Generators | Spin_Up_R1 | 122_WIND_1
Reserve | Generator | Generators | Spin_Up_R1 | 123_CT_1
Reserve | Generator | Generators | Spin_Up_R1 | 123_CT_4
Reserve | Generator | Generators | Spin_Up_R1 | 123_CT_5
Reserve | Generator | Generators | Spin_Up_R1 | 123_STEAM_2
Reserve | Generator | Generators | Spin_Up_R1 | 123_STEAM_3
Reserve | Generator | Generators | Spin_Up_R2 | 201_CT_1
Reserve | Generator | Generators | Spin_Up_R2 | 201_CT_2
Reserve | Generator | Generators | Spin_Up_R2 | 201_STEAM_3
Reserve | Generator | Generators | Spin_Up_R2 | 202_CT_1
Reserve | Generator | Generators | Spin_Up_R2 | 202_CT_2
Reserve | Generator | Generators | Spin_Up_R2 | 202_STEAM_3
Reserve | Generator | Generators | Spin_Up_R2 | 202_STEAM_4
Reserve | Generator | Generators | Spin_Up_R2 | 207_CT_1
Reserve | Generator | Generators | Spin_Up_R2 | 207_CT_2
Reserve | Generator | Generators | Spin_Up_R2 | 212_CSP_1
Reserve | Generator | Generators | Spin_Up_R2 | 213_CC_3
Reserve | Generator | Generators | Spin_Up_R2 | 213_CT_1
Reserve | Generator | Generators | Spin_Up_R2 | 213_CT_2
Reserve | Generator | Generators | Spin_Up_R2 | 215_CT_4
Reserve | Generator | Generators | Spin_Up_R2 | 215_CT_5
Reserve | Generator | Generators | Spin_Up_R2 | 215_PV_1
Reserve | Generator | Generators | Spin_Up_R2 | 216_STEAM_1
Reserve | Generator | Generators | Spin_Up_R2 | 218_CC_1
Reserve | Generator | Generators | Spin_Up_R2 | 221_CC_1
Reserve | Generator | Generators | Spin_Up_R2 | 223_CT_4
Reserve | Generator | Generators | Spin_Up_R2 | 223_CT_5
Reserve | Generator | Generators | Spin_Up_R2 | 223_CT_6
Reserve | Generator | Generators | Spin_Up_R2 | 223_STEAM_1
Reserve | Generator | Generators | Spin_Up_R2 | 223_STEAM_2
Reserve | Generator | Generators | Spin_Up_R2 | 223_STEAM_3
Reserve | Generator | Generators | Spin_Up_R3 | 301_CT_1
Reserve | Generator | Generators | Spin_Up_R3 | 301_CT_2
Reserve | Generator | Generators | Spin_Up_R3 | 301_CT_3
Reserve | Generator | Generators | Spin_Up_R3 | 301_CT_4
Reserve | Generator | Generators | Spin_Up_R3 | 302_CT_1
Reserve | Generator | Generators | Spin_Up_R3 | 302_CT_2
Reserve | Generator | Generators | Spin_Up_R3 | 302_CT_3
Reserve | Generator | Generators | Spin_Up_R3 | 302_CT_4
Reserve | Generator | Generators | Spin_Up_R3 | 303_WIND_1
Reserve | Generator | Generators | Spin_Up_R3 | 307_CT_1
Reserve | Generator | Generators | Spin_Up_R3 | 307_CT_2
Reserve | Generator | Generators | Spin_Up_R3 | 309_WIND_1
Reserve | Generator | Generators | Spin_Up_R3 | 310_PV_1
Reserve | Generator | Generators | Spin_Up_R3 | 310_PV_2
Reserve | Generator | Generators | Spin_Up_R3 | 312_PV_1
Reserve | Generator | Generators | Spin_Up_R3 | 313_CC_1
Reserve | Generator | Generators | Spin_Up_R3 | 313_PV_1
Reserve | Generator | Generators | Spin_Up_R3 | 313_PV_2
Reserve | Generator | Generators | Spin_Up_R3 | 314_PV_1
Reserve | Generator | Generators | Spin_Up_R3 | 314_PV_2
Reserve | Generator | Generators | Spin_Up_R3 | 314_PV_3
Reserve | Generator | Generators | Spin_Up_R3 | 314_PV_4
Reserve | Generator | Generators | Spin_Up_R3 | 315_CT_6
Reserve | Generator | Generators | Spin_Up_R3 | 315_CT_7
Reserve | Generator | Generators | Spin_Up_R3 | 315_CT_8
Reserve | Generator | Generators | Spin_Up_R3 | 315_STEAM_1
Reserve | Generator | Generators | Spin_Up_R3 | 315_STEAM_2
Reserve | Generator | Generators | Spin_Up_R3 | 315_STEAM_3
Reserve | Generator | Generators | Spin_Up_R3 | 315_STEAM_4
Reserve | Generator | Generators | Spin_Up_R3 | 315_STEAM_5
Reserve | Generator | Generators | Spin_Up_R3 | 316_STEAM_1
Reserve | Generator | Generators | Spin_Up_R3 | 317_WIND_1
Reserve | Generator | Generators | Spin_Up_R3 | 318_CC_1
Reserve | Generator | Generators | Spin_Up_R3 | 319_PV_1
Reserve | Generator | Generators | Spin_Up_R3 | 320_PV_1
Reserve | Generator | Generators | Spin_Up_R3 | 321_CC_1
Reserve | Generator | Generators | Spin_Up_R3 | 322_CT_5
Reserve | Generator | Generators | Spin_Up_R3 | 322_CT_6
Reserve | Generator | Generators | Spin_Up_R3 | 323_CC_1
Reserve | Generator | Generators | Spin_Up_R3 | 323_CC_2
Reserve | Generator | Generators | Spin_Up_R3 | 324_PV_1
Reserve | Generator | Generators | Spin_Up_R3 | 324_PV_2
Reserve | Generator | Generators | Spin_Up_R3 | 324_PV_3

## Attributes
name | class | attribute | value
DAY_AHEAD | Horizon | Chrono At a Time | 1
DAY_AHEAD | Horizon | Chrono Date From | 43831
DAY_AHEAD | Horizon | Chrono Period To | 24
DAY_AHEAD | Horizon | Chrono Step Count | 365
DAY_AHEAD | Horizon | Chrono Step Type | 2
DAY_AHEAD | Horizon | Date From | 43831
DAY_AHEAD | Horizon | Look-ahead Indicator | -1
DAY_AHEAD | Horizon | Look-ahead Periods per Day | 6
DAY_AHEAD | Horizon | Look-ahead Type | 1
DAY_AHEAD | Horizon | Periods per Day | 24
DAY_AHEAD | Model | Random Number Seed | 10
DAY_AHEAD | Horizon | Step Count | 1
DAY_AHEAD | Horizon | Step Type | 4
DAY_AHEAD 1W | Horizon | Chrono At a Time | 1
DAY_AHEAD 1W | Horizon | Chrono Date From | 43831
DAY_AHEAD 1W | Horizon | Chrono Period To | 24
DAY_AHEAD 1W | Horizon | Chrono Step Count | 7
DAY_AHEAD 1W | Horizon | Chrono Step Type | 2
DAY_AHEAD 1W | Horizon | Date From | 43831
DAY_AHEAD 1W | Horizon | Look-ahead Indicator | -1
DAY_AHEAD 1W | Horizon | Look-ahead Periods per Day | 6
DAY_AHEAD 1W | Horizon | Look-ahead Type | 1
DAY_AHEAD 1W | Horizon | Periods per Day | 24
DAY_AHEAD 1W | Horizon | Step Count | 1
DAY_AHEAD 1W | Horizon | Step Type | 4
DAY_AHEAD_ALL_TX | Model | Random Number Seed | 10
DAY_AHEAD_NO_TX | Model | Random Number Seed | 10
Default Report | Report | Output Results by Day | -1
Default Report | Report | Output Results by Fiscal Year | -1
Default Report | Report | Output Results by Month | -1
Default Report_flatFiles | Report | Output Results by Day | -1
Default Report_flatFiles | Report | Output Results by Fiscal Year | -1
Default Report_flatFiles | Report | Output Results by Month | -1
Pass Fixed Load: Upscaling Method = 0 | Data File | Upscaling Method | 0
Pass Fixed Pump Load: Upscaling Method = 0 | Data File | Upscaling Method | 0
Production LP | Production | Max Heat Rate Tranches | 4
Production LP | Production | Unit Commitment Optimality | 0
Production MIP | Production | Max Heat Rate Tranches | 4
Production MIP | Production | Unit Commitment Optimality | 2
Production RR | Production | Max Heat Rate Tranches | 4
Production RR | Production | Unit Commitment Optimality | 1
REAL_TIME | Horizon | Chrono At a Time | 5
REAL_TIME | Horizon | Chrono Date From | 43831
REAL_TIME | Horizon | Chrono Period To | 12
REAL_TIME | Horizon | Chrono Step Count | 105120
REAL_TIME | Horizon | Chrono Step Type | 0
REAL_TIME | Horizon | Date From | 43831
REAL_TIME | Horizon | Look-ahead Indicator | -1
REAL_TIME | Horizon | Look-ahead Periods per Day | 24
REAL_TIME | Horizon | Look-ahead Type | 0
REAL_TIME | Horizon | Periods per Day | 288
REAL_TIME | Model | Random Number Seed | 10
REAL_TIME | Horizon | Step Count | 1
REAL_TIME | Horizon | Step Type | 4
REAL_TIME 1W | Horizon | Chrono At a Time | 5
REAL_TIME 1W | Horizon | Chrono Date From | 43831
REAL_TIME 1W | Horizon | Chrono Period To | 12
REAL_TIME 1W | Horizon | Chrono Step Count | 2016
REAL_TIME 1W | Horizon | Chrono Step Type | 0
REAL_TIME 1W | Horizon | Date From | 43831
REAL_TIME 1W | Horizon | Look-ahead Indicator | -1
REAL_TIME 1W | Horizon | Look-ahead Periods per Day | 24
REAL_TIME 1W | Horizon | Look-ahead Type | 0
REAL_TIME 1W | Horizon | Periods per Day | 288
REAL_TIME 1W | Horizon | Step Count | 1
REAL_TIME 1W | Horizon | Step Type | 4
REAL_TIME_ALL_TX | Model | Random Number Seed | 10
REAL_TIME_NO_TX | Model | Random Number Seed | 10
ST Nodal | ST Schedule | Stochastic Method | 0
ST Regional | ST Schedule | Stochastic Method | 0
ST Regional | ST Schedule | Transmission Detail | 0
Tx - All lines | Transmission | Allow Dump Energy | -1
Tx - All lines | Transmission | Bound Node Phase Angles | 0
Tx - All lines | Transmission | Constraint Voltage Threshold | 138
Tx - All lines | Transmission | Formulate Upfront | -1
Tx - All lines | Transmission | Interface Constraints Enabled | -1
Tx - All lines | Transmission | Internal VoLL | 10000000
Tx - All lines | Transmission | Losses Enabled | 0
Tx - All lines | Transmission | MVA Base | 100
Tx - All lines | Transmission | OPF Method | 1
Tx - All lines | Transmission | PTDF Method | 0
Tx - All lines | Transmission | Wheeling PTDF Threshold | 0
Tx - No lines | Transmission | Allow Dump Energy | -1
Tx - No lines | Transmission | Bound Node Phase Angles | 0
Tx - No lines | Transmission | Constraint Voltage Threshold | 1000
Tx - No lines | Transmission | Constraints Enabled | 0
Tx - No lines | Transmission | Formulate Upfront | -1
Tx - No lines | Transmission | Interface Constraints Enabled | 0
Tx - No lines | Transmission | Internal VoLL | 10000000
Tx - No lines | Transmission | Losses Enabled | 0
Tx - No lines | Transmission | MVA Base | 100
Tx - No lines | Transmission | OPF Method | 1
Tx - No lines | Transmission | PTDF Method | 0
Tx - No lines | Transmission | Wheeling PTDF Threshold | 0
Xpress-MP 0.1 MIP | Performance | Cold Start Optimizer 1 | 6
Xpress-MP 0.1 MIP | Performance | Hot Start Optimizer 1 | 6
Xpress-MP 0.1 MIP | Performance | MIP Max Time | 3600
Xpress-MP 0.1 MIP | Performance | MIP Maximum Threads | 4
Xpress-MP 0.1 MIP | Performance | MIP Node Optimizer | 6
Xpress-MP 0.1 MIP | Performance | MIP Relative Gap | 0.001
Xpress-MP 0.1 MIP | Performance | MIP Root Optimizer | 6
Xpress-MP 0.1 MIP | Performance | SOLVER | 2
Xpress-MP 0.1 MIP | Performance | Small LP Optimizer | 5
Xpress-MP 0.1 MIP | Performance | Small MIP Max Time | 3600
Xpress-MP 0.1 MIP | Performance | Small MIP Relative Gap | 0.001
Xpress-MP 0.5 MIP | Performance | Cold Start Optimizer 1 | 6
Xpress-MP 0.5 MIP | Performance | Hot Start Optimizer 1 | 6
Xpress-MP 0.5 MIP | Performance | MIP Max Time | 3600
Xpress-MP 0.5 MIP | Performance | MIP Maximum Threads | 4
Xpress-MP 0.5 MIP | Performance | MIP Node Optimizer | 6
Xpress-MP 0.5 MIP | Performance | MIP Relative Gap | 0.005
Xpress-MP 0.5 MIP | Performance | MIP Root Optimizer | 6
Xpress-MP 0.5 MIP | Performance | SOLVER | 2
Xpress-MP 0.5 MIP | Performance | Small LP Optimizer | 5
Xpress-MP 0.5 MIP | Performance | Small MIP Max Time | 3600
Xpress-MP 0.5 MIP | Performance | Small MIP Relative Gap | 0.005
Xpress-MP 1 MIP | Performance | Cold Start Optimizer 1 | 6
Xpress-MP 1 MIP | Performance | Hot Start Optimizer 1 | 6
Xpress-MP 1 MIP | Performance | MIP Max Time | 3600
Xpress-MP 1 MIP | Performance | MIP Maximum Threads | 4
Xpress-MP 1 MIP | Performance | MIP Node Optimizer | 6
Xpress-MP 1 MIP | Performance | MIP Relative Gap | 0.01
Xpress-MP 1 MIP | Performance | MIP Root Optimizer | 6
Xpress-MP 1 MIP | Performance | SOLVER | 2
Xpress-MP 1 MIP | Performance | Small LP Optimizer | 5
Xpress-MP 1 MIP | Performance | Small MIP Max Time | 3600
Xpress-MP 1 MIP | Performance | Small MIP Relative Gap | 0.01

## Properties
parent_class | child_class | collection | parent_object | child_object | property | band_id | value | units | date_from | date_to | pattern | action | variable | filename | scenario | memo | period_type_id
Generator | Storage | Head Storage | 212_CSP_1 | 212_CSP_HEAD_STORAGE | Flow at Start | 1 | 0.04 | [9 empty] | 0
System | Data File | Data Files | System | Pass Commit | filename | 1 | 0 | [6 empty] | Model DAY_AHEAD Solution\interval\ST Generator(*).Units Generating.csv | {Object}RT Filepointers |  | 0
System | Data File | Data Files | System | Pass Fixed Load: Upscaling Method = 0 | filename | 1 | 0 | [6 empty] | Model DAY_AHEAD Solution\interval\ST Generator(*).Generation.csv | {Object}RT Filepointers |  | 0
System | Data File | Data Files | System | Pass Fixed Pump Load: Upscaling Method = 0 | filename | 1 | 0 | [6 empty] | Model DAY_AHEAD Solution\interval\ST Generator(*).Pump Load.csv | {Object}RT Filepointers |  | 0
System | Data File | Data Files | System | Pass Units Out | filename | 1 | 0 | [6 empty] | Model DAY_AHEAD Solution\interval\ST Generator(*).Units Out.csv | {Object}RT Filepointers |  | 0
System | Fuel | Fuels | System | Coal | Price | 1 | 2.11399 | [9 empty] | 0
System | Fuel | Fuels | System | Hydro | Price | 1 | 0 | [9 empty] | 0
System | Fuel | Fuels | System | NG | Price | 1 | 3.88722 | [9 empty] | 0
System | Fuel | Fuels | System | Nuclear | Price | 1 | 0.81035 | [9 empty] | 0
System | Fuel | Fuels | System | Oil | Price | 1 | 10.3494 | [9 empty] | 0
System | Fuel | Fuels | System | Solar | Price | 1 | 0 | [9 empty] | 0
System | Fuel | Fuels | System | Storage | Price | 1 | 0 | [9 empty] | 0
System | Fuel | Fuels | System | Sync_Cond | Price | 1 | 0 | [9 empty] | 0
System | Fuel | Fuels | System | Wind | Price | 1 | 0 | [9 empty] | 0
System | Generator | Generators | System | 101_CT_1 | Forced Outage Rate | 1 | 0 | [9 empty] | 0
System | Generator | Generators | System | 101_CT_1 | Heat Rate Base | 1 | 78.684 | [9 empty] | 0
System | Generator | Generators | System | 101_CT_1 | Heat Rate Incr | 1 | 3278.5 | [9 empty] | 0
System | Generator | Generators | System | 101_CT_1 | Heat Rate Incr | 2 | 9456 | [9 empty] | 0
System | Generator | Generators | System | 101_CT_1 | Heat Rate Incr | 3 | 9476 | [9 empty] | 0
System | Generator | Generators | System | 101_CT_1 | Heat Rate Incr | 4 | 10352 | [9 empty] | 0
System | Generator | Generators | System | 101_CT_1 | Load Point | 1 | 8 | [9 empty] | 0
System | Generator | Generators | System | 101_CT_1 | Load Point | 2 | 12 | [9 empty] | 0
System | Generator | Generators | System | 101_CT_1 | Load Point | 3 | 16 | [9 empty] | 0
System | Generator | Generators | System | 101_CT_1 | Load Point | 4 | 20 | [9 empty] | 0
System | Generator | Generators | System | 101_CT_1 | Max Capacity | 1 | 20 | [9 empty] | 0
System | Generator | Generators | System | 101_CT_1 | Max Ramp Down | 1 | 3 | [9 empty] | 0
System | Generator | Generators | System | 101_CT_1 | Max Ramp Up | 1 | 3 | [9 empty] | 0
System | Generator | Generators | System | 101_CT_1 | Mean Time to Repair | 1 | 50 | [9 empty] | 0
System | Generator | Generators | System | 101_CT_1 | Min Down Time | 1 | 1 | [9 empty] | 0
System | Generator | Generators | System | 101_CT_1 | Min Stable Level | 1 | 8 | [9 empty] | 0
System | Generator | Generators | System | 101_CT_1 | Min Up Time | 1 | 1 | [9 empty] | 0
System | Generator | Generators | System | 101_CT_1 | Shutdown Cost | 1 | 51.747 | [9 empty] | 0
System | Generator | Generators | System | 101_CT_1 | Start Cost | 1 | 51.747 | [9 empty] | 0
System | Generator | Generators | System | 101_CT_1 | Units | 1 | 1 | [9 empty] | 0
System | Generator | Generators | System | 101_CT_1 | Units Out | 1 | 0 | [6 empty] | {Object}Pass Units Out | {Object}RT Run |  | 0
System | Generator | Generators | System | 101_CT_2 | Forced Outage Rate | 1 | 0 | [9 empty] | 0
System | Generator | Generators | System | 101_CT_2 | Heat Rate Base | 1 | 78.684 | [9 empty] | 0
System | Generator | Generators | System | 101_CT_2 | Heat Rate Incr | 1 | 3278.5 | [9 empty] | 0
System | Generator | Generators | System | 101_CT_2 | Heat Rate Incr | 2 | 9456 | [9 empty] | 0
System | Generator | Generators | System | 101_CT_2 | Heat Rate Incr | 3 | 9476 | [9 empty] | 0
System | Generator | Generators | System | 101_CT_2 | Heat Rate Incr | 4 | 10352 | [9 empty] | 0
System | Generator | Generators | System | 101_CT_2 | Load Point | 1 | 8 | [9 empty] | 0
System | Generator | Generators | System | 101_CT_2 | Load Point | 2 | 12 | [9 empty] | 0
System | Generator | Generators | System | 101_CT_2 | Load Point | 3 | 16 | [9 empty] | 0
System | Generator | Generators | System | 101_CT_2 | Load Point | 4 | 20 | [9 empty] | 0
System | Generator | Generators | System | 101_CT_2 | Max Capacity | 1 | 20 | [9 empty] | 0
System | Generator | Generators | System | 101_CT_2 | Max Ramp Down | 1 | 3 | [9 empty] | 0
System | Generator | Generators | System | 101_CT_2 | Max Ramp Up | 1 | 3 | [9 empty] | 0
System | Generator | Generators | System | 101_CT_2 | Mean Time to Repair | 1 | 50 | [9 empty] | 0
System | Generator | Generators | System | 101_CT_2 | Min Down Time | 1 | 1 | [9 empty] | 0
System | Generator | Generators | System | 101_CT_2 | Min Stable Level | 1 | 8 | [9 empty] | 0
System | Generator | Generators | System | 101_CT_2 | Min Up Time | 1 | 1 | [9 empty] | 0
System | Generator | Generators | System | 101_CT_2 | Shutdown Cost | 1 | 51.747 | [9 empty] | 0
System | Generator | Generators | System | 101_CT_2 | Start Cost | 1 | 51.747 | [9 empty] | 0
System | Generator | Generators | System | 101_CT_2 | Units | 1 | 1 | [9 empty] | 0
System | Generator | Generators | System | 101_CT_2 | Units Out | 1 | 0 | [6 empty] | {Object}Pass Units Out | {Object}RT Run |  | 0
System | Generator | Generators | System | 101_PV_1 | Max Capacity | 1 | 25.9 | [9 empty] | 0
System | Generator | Generators | System | 101_PV_1 | Max Ramp Down | 1 | 25.9 | [9 empty] | 0
System | Generator | Generators | System | 101_PV_1 | Max Ramp Up | 1 | 25.9 | [9 empty] | 0
System | Generator | Generators | System | 101_PV_1 | Min Down Time | 1 | 0 | [9 empty] | 0
System | Generator | Generators | System | 101_PV_1 | Min Stable Level | 1 | 0 | [9 empty] | 0
System | Generator | Generators | System | 101_PV_1 | Min Up Time | 1 | 0 | [9 empty] | 0
System | Generator | Generators | System | 101_PV_1 | Rating | 1 | 0 | [6 empty] | ../../timeseries_data_files/PV/DAY_AHEAD_pv.csv | {Object}RE: DA |  | 0
System | Generator | Generators | System | 101_PV_1 | Rating | 1 | 0 | [6 empty] | ../../timeseries_data_files/PV/REAL_TIME_pv.csv | {Object}RE: RT |  | 0
System | Generator | Generators | System | 101_PV_1 | Shutdown Cost | 1 | 0 | [9 empty] | 0
System | Generator | Generators | System | 101_PV_1 | Start Cost | 1 | 0 | [9 empty] | 0
System | Generator | Generators | System | 101_PV_1 | Units | 1 | 1 | [9 empty] | 0
System | Generator | Generators | System | 101_PV_2 | Max Capacity | 1 | 26.7 | [9 empty] | 0
System | Generator | Generators | System | 101_PV_2 | Max Ramp Down | 1 | 26.7 | [9 empty] | 0
System | Generator | Generators | System | 101_PV_2 | Max Ramp Up | 1 | 26.7 | [9 empty] | 0
System | Generator | Generators | System | 101_PV_2 | Min Down Time | 1 | 0 | [9 empty] | 0
System | Generator | Generators | System | 101_PV_2 | Min Stable Level | 1 | 0 | [9 empty] | 0
System | Generator | Generators | System | 101_PV_2 | Min Up Time | 1 | 0 | [9 empty] | 0
System | Generator | Generators | System | 101_PV_2 | Rating | 1 | 0 | [6 empty] | ../../timeseries_data_files/PV/DAY_AHEAD_pv.csv | {Object}RE: DA |  | 0
System | Generator | Generators | System | 101_PV_2 | Rating | 1 | 0 | [6 empty] | ../../timeseries_data_files/PV/REAL_TIME_pv.csv | {Object}RE: RT |  | 0
System | Generator | Generators | System | 101_PV_2 | Shutdown Cost | 1 | 0 | [9 empty] | 0
System | Generator | Generators | System | 101_PV_2 | Start Cost | 1 | 0 | [9 empty] | 0
System | Generator | Generators | System | 101_PV_2 | Units | 1 | 1 | [9 empty] | 0
System | Generator | Generators | System | 101_PV_3 | Max Capacity | 1 | 26.2 | [9 empty] | 0
System | Generator | Generators | System | 101_PV_3 | Max Ramp Down | 1 | 26.2 | [9 empty] | 0
System | Generator | Generators | System | 101_PV_3 | Max Ramp Up | 1 | 26.2 | [9 empty] | 0
System | Generator | Generators | System | 101_PV_3 | Min Down Time | 1 | 0 | [9 empty] | 0
System | Generator | Generators | System | 101_PV_3 | Min Stable Level | 1 | 0 | [9 empty] | 0
System | Generator | Generators | System | 101_PV_3 | Min Up Time | 1 | 0 | [9 empty] | 0
System | Generator | Generators | System | 101_PV_3 | Rating | 1 | 0 | [6 empty] | ../../timeseries_data_files/PV/DAY_AHEAD_pv.csv | {Object}RE: DA |  | 0
System | Generator | Generators | System | 101_PV_3 | Rating | 1 | 0 | [6 empty] | ../../timeseries_data_files/PV/REAL_TIME_pv.csv | {Object}RE: RT |  | 0
System | Generator | Generators | System | 101_PV_3 | Shutdown Cost | 1 | 0 | [9 empty] | 0
System | Generator | Generators | System | 101_PV_3 | Start Cost | 1 | 0 | [9 empty] | 0
System | Generator | Generators | System | 101_PV_3 | Units | 1 | 1 | [9 empty] | 0
System | Generator | Generators | System | 101_PV_4 | Max Capacity | 1 | 25.8 | [9 empty] | 0
System | Generator | Generators | System | 101_PV_4 | Max Ramp Down | 1 | 25.8 | [9 empty] | 0
System | Generator | Generators | System | 101_PV_4 | Max Ramp Up | 1 | 25.8 | [9 empty] | 0
System | Generator | Generators | System | 101_PV_4 | Min Down Time | 1 | 0 | [9 empty] | 0
System | Generator | Generators | System | 101_PV_4 | Min Stable Level | 1 | 0 | [9 empty] | 0
System | Generator | Generators | System | 101_PV_4 | Min Up Time | 1 | 0 | [9 empty] | 0
System | Generator | Generators | System | 101_PV_4 | Rating | 1 | 0 | [6 empty] | ../../timeseries_data_files/PV/DAY_AHEAD_pv.csv | {Object}RE: DA |  | 0
System | Generator | Generators | System | 101_PV_4 | Rating | 1 | 0 | [6 empty] | ../../timeseries_data_files/PV/REAL_TIME_pv.csv | {Object}RE: RT |  | 0
System | Generator | Generators | System | 101_PV_4 | Shutdown Cost | 1 | 0 | [9 empty] | 0
System | Generator | Generators | System | 101_PV_4 | Start Cost | 1 | 0 | [9 empty] | 0
System | Generator | Generators | System | 101_PV_4 | Units | 1 | 1 | [9 empty] | 0
System | Generator | Generators | System | 101_STEAM_3 | Commit | 1 | 0 | [6 empty] | {Object}Pass Commit | {Object}RT Run |  | 0
System | Generator | Generators | System | 101_STEAM_3 | Forced Outage Rate | 1 | 0 | [9 empty] | 0
System | Generator | Generators | System | 101_STEAM_3 | Heat Rate Base | 1 | 298.575 | [9 empty] | 0
System | Generator | Generators | System | 101_STEAM_3 | Heat Rate Incr | 1 | 3317.5 | [9 empty] | 0
System | Generator | Generators | System | 101_STEAM_3 | Heat Rate Incr | 2 | 6713 | [9 empty] | 0
System | Generator | Generators | System | 101_STEAM_3 | Heat Rate Incr | 3 | 8028 | [9 empty] | 0
System | Generator | Generators | System | 101_STEAM_3 | Heat Rate Incr | 4 | 8549 | [9 empty] | 0
System | Generator | Generators | System | 101_STEAM_3 | Load Point | 1 | 30 | [9 empty] | 0
System | Generator | Generators | System | 101_STEAM_3 | Load Point | 2 | 45.3 | [9 empty] | 0
System | Generator | Generators | System | 101_STEAM_3 | Load Point | 3 | 60.7 | [9 empty] | 0
System | Generator | Generators | System | 101_STEAM_3 | Load Point | 4 | 76 | [9 empty] | 0
System | Generator | Generators | System | 101_STEAM_3 | Max Capacity | 1 | 76 | [9 empty] | 0
System | Generator | Generators | System | 101_STEAM_3 | Max Ramp Down | 1 | 2 | [9 empty] | 0
System | Generator | Generators | System | 101_STEAM_3 | Max Ramp Up | 1 | 2 | [9 empty] | 0
System | Generator | Generators | System | 101_STEAM_3 | Mean Time to Repair | 1 | 40 | [9 empty] | 0
System | Generator | Generators | System | 101_STEAM_3 | Min Down Time | 1 | 4 | [9 empty] | 0
System | Generator | Generators | System | 101_STEAM_3 | Min Stable Level | 1 | 30 | [9 empty] | 0
System | Generator | Generators | System | 101_STEAM_3 | Min Up Time | 1 | 8 | [9 empty] | 0
System | Generator | Generators | System | 101_STEAM_3 | Shutdown Cost | 1 | 11172.014352 | [9 empty] | 0
System | Generator | Generators | System | 101_STEAM_3 | Start Cost | 1 | 11172.014352 | [9 empty] | 0
System | Generator | Generators | System | 101_STEAM_3 | Units | 1 | 1 | [9 empty] | 0
System | Generator | Generators | System | 101_STEAM_3 | Units Out | 1 | 0 | [6 empty] | {Object}Pass Units Out | {Object}RT Run |  | 0
System | Generator | Generators | System | 101_STEAM_4 | Commit | 1 | 0 | [6 empty] | {Object}Pass Commit | {Object}RT Run |  | 0
System | Generator | Generators | System | 101_STEAM_4 | Forced Outage Rate | 1 | 0 | [9 empty] | 0
System | Generator | Generators | System | 101_STEAM_4 | Heat Rate Base | 1 | 298.575 | [9 empty] | 0
System | Generator | Generators | System | 101_STEAM_4 | Heat Rate Incr | 1 | 3317.5 | [9 empty] | 0
System | Generator | Generators | System | 101_STEAM_4 | Heat Rate Incr | 2 | 6713 | [9 empty] | 0
System | Generator | Generators | System | 101_STEAM_4 | Heat Rate Incr | 3 | 8028 | [9 empty] | 0
System | Generator | Generators | System | 101_STEAM_4 | Heat Rate Incr | 4 | 8549 | [9 empty] | 0
System | Generator | Generators | System | 101_STEAM_4 | Load Point | 1 | 30 | [9 empty] | 0
System | Generator | Generators | System | 101_STEAM_4 | Load Point | 2 | 45.3 | [9 empty] | 0
System | Generator | Generators | System | 101_STEAM_4 | Load Point | 3 | 60.7 | [9 empty] | 0
System | Generator | Generators | System | 101_STEAM_4 | Load Point | 4 | 76 | [9 empty] | 0
System | Generator | Generators | System | 101_STEAM_4 | Max Capacity | 1 | 76 | [9 empty] | 0
System | Generator | Generators | System | 101_STEAM_4 | Max Ramp Down | 1 | 2 | [9 empty] | 0
System | Generator | Generators | System | 101_STEAM_4 | Max Ramp Up | 1 | 2 | [9 empty] | 0
System | Generator | Generators | System | 101_STEAM_4 | Mean Time to Repair | 1 | 40 | [9 empty] | 0
System | Generator | Generators | System | 101_STEAM_4 | Min Down Time | 1 | 4 | [9 empty] | 0
System | Generator | Generators | System | 101_STEAM_4 | Min Stable Level | 1 | 30 | [9 empty] | 0
System | Generator | Generators | System | 101_STEAM_4 | Min Up Time | 1 | 8 | [9 empty] | 0
System | Generator | Generators | System | 101_STEAM_4 | Shutdown Cost | 1 | 11172.014352 | [9 empty] | 0
System | Generator | Generators | System | 101_STEAM_4 | Start Cost | 1 | 11172.014352 | [9 empty] | 0
System | Generator | Generators | System | 101_STEAM_4 | Units | 1 | 1 | [9 empty] | 0
System | Generator | Generators | System | 101_STEAM_4 | Units Out | 1 | 0 | [6 empty] | {Object}Pass Units Out | {Object}RT Run |  | 0
System | Generator | Generators | System | 102_CT_1 | Forced Outage Rate | 1 | 0 | [9 empty] | 0
System | Generator | Generators | System | 102_CT_1 | Heat Rate Base | 1 | 87.834 | [9 empty] | 0
System | Generator | Generators | System | 102_CT_1 | Heat Rate Incr | 1 | 3659.75 | [9 empty] | 0
System | Generator | Generators | System | 102_CT_1 | Heat Rate Incr | 2 | 8597 | [9 empty] | 0
System | Generator | Generators | System | 102_CT_1 | Heat Rate Incr | 3 | 9147 | [9 empty] | 0
System | Generator | Generators | System | 102_CT_1 | Heat Rate Incr | 4 | 9622 | [9 empty] | 0
System | Generator | Generators | System | 102_CT_1 | Load Point | 1 | 8 | [9 empty] | 0
System | Generator | Generators | System | 102_CT_1 | Load Point | 2 | 12 | [9 empty] | 0
System | Generator | Generators | System | 102_CT_1 | Load Point | 3 | 16 | [9 empty] | 0
System | Generator | Generators | System | 102_CT_1 | Load Point | 4 | 20 | [9 empty] | 0
System | Generator | Generators | System | 102_CT_1 | Max Capacity | 1 | 20 | [9 empty] | 0
System | Generator | Generators | System | 102_CT_1 | Max Ramp Down | 1 | 3 | [9 empty] | 0
System | Generator | Generators | System | 102_CT_1 | Max Ramp Up | 1 | 3 | [9 empty] | 0
System | Generator | Generators | System | 102_CT_1 | Mean Time to Repair | 1 | 50 | [9 empty] | 0
System | Generator | Generators | System | 102_CT_1 | Min Down Time | 1 | 1 | [9 empty] | 0
System | Generator | Generators | System | 102_CT_1 | Min Stable Level | 1 | 8 | [9 empty] | 0
System | Generator | Generators | System | 102_CT_1 | Min Up Time | 1 | 1 | [9 empty] | 0
System | Generator | Generators | System | 102_CT_1 | Shutdown Cost | 1 | 51.747 | [9 empty] | 0
System | Generator | Generators | System | 102_CT_1 | Start Cost | 1 | 51.747 | [9 empty] | 0
System | Generator | Generators | System | 102_CT_1 | Units | 1 | 1 | [9 empty] | 0
System | Generator | Generators | System | 102_CT_1 | Units Out | 1 | 0 | [6 empty] | {Object}Pass Units Out | {Object}RT Run |  | 0
System | Generator | Generators | System | 102_CT_2 | Forced Outage Rate | 1 | 0 | [9 empty] | 0
System | Generator | Generators | System | 102_CT_2 | Heat Rate Base | 1 | 87.834 | [9 empty] | 0
System | Generator | Generators | System | 102_CT_2 | Heat Rate Incr | 1 | 3659.75 | [9 empty] | 0
System | Generator | Generators | System | 102_CT_2 | Heat Rate Incr | 2 | 8597 | [9 empty] | 0
System | Generator | Generators | System | 102_CT_2 | Heat Rate Incr | 3 | 9147 | [9 empty] | 0
System | Generator | Generators | System | 102_CT_2 | Heat Rate Incr | 4 | 9622 | [9 empty] | 0
System | Generator | Generators | System | 102_CT_2 | Load Point | 1 | 8 | [9 empty] | 0
System | Generator | Generators | System | 102_CT_2 | Load Point | 2 | 12 | [9 empty] | 0
System | Generator | Generators | System | 102_CT_2 | Load Point | 3 | 16 | [9 empty] | 0
System | Generator | Generators | System | 102_CT_2 | Load Point | 4 | 20 | [9 empty] | 0
System | Generator | Generators | System | 102_CT_2 | Max Capacity | 1 | 20 | [9 empty] | 0
System | Generator | Generators | System | 102_CT_2 | Max Ramp Down | 1 | 3 | [9 empty] | 0
System | Generator | Generators | System | 102_CT_2 | Max Ramp Up | 1 | 3 | [9 empty] | 0
System | Generator | Generators | System | 102_CT_2 | Mean Time to Repair | 1 | 50 | [9 empty] | 0
System | Generator | Generators | System | 102_CT_2 | Min Down Time | 1 | 1 | [9 empty] | 0
System | Generator | Generators | System | 102_CT_2 | Min Stable Level | 1 | 8 | [9 empty] | 0
System | Generator | Generators | System | 102_CT_2 | Min Up Time | 1 | 1 | [9 empty] | 0
System | Generator | Generators | System | 102_CT_2 | Shutdown Cost | 1 | 51.747 | [9 empty] | 0
System | Generator | Generators | System | 102_CT_2 | Start Cost | 1 | 51.747 | [9 empty] | 0
System | Generator | Generators | System | 102_CT_2 | Units | 1 | 1 | [9 empty] | 0
System | Generator | Generators | System | 102_CT_2 | Units Out | 1 | 0 | [6 empty] | {Object}Pass Units Out | {Object}RT Run |  | 0
System | Generator | Generators | System | 102_PV_1 | Max Capacity | 1 | 25.6 | [9 empty] | 0
System | Generator | Generators | System | 102_PV_1 | Max Ramp Down | 1 | 25.6 | [9 empty] | 0
System | Generator | Generators | System | 102_PV_1 | Max Ramp Up | 1 | 25.6 | [9 empty] | 0
System | Generator | Generators | System | 102_PV_1 | Min Down Time | 1 | 0 | [9 empty] | 0
System | Generator | Generators | System | 102_PV_1 | Min Stable Level | 1 | 0 | [9 empty] | 0
System | Generator | Generators | System | 102_PV_1 | Min Up Time | 1 | 0 | [9 empty] | 0
System | Generator | Generators | System | 102_PV_1 | Rating | 1 | 0 | [6 empty] | ../../timeseries_data_files/PV/DAY_AHEAD_pv.csv | {Object}RE: DA |  | 0
System | Generator | Generators | System | 102_PV_1 | Rating | 1 | 0 | [6 empty] | ../../timeseries_data_files/PV/REAL_TIME_pv.csv | {Object}RE: RT |  | 0
System | Generator | Generators | System | 102_PV_1 | Shutdown Cost | 1 | 0 | [9 empty] | 0
System | Generator | Generators | System | 102_PV_1 | Start Cost | 1 | 0 | [9 empty] | 0
System | Generator | Generators | System | 102_PV_1 | Units | 1 | 1 | [9 empty] | 0
System | Generator | Generators | System | 102_PV_2 | Max Capacity | 1 | 25.3 | [9 empty] | 0
System | Generator | Generators | System | 102_PV_2 | Max Ramp Down | 1 | 25.3 | [9 empty] | 0
System | Generator | Generators | System | 102_PV_2 | Max Ramp Up | 1 | 25.3 | [9 empty] | 0
System | Generator | Generators | System | 102_PV_2 | Min Down Time | 1 | 0 | [9 empty] | 0
System | Generator | Generators | System | 102_PV_2 | Min Stable Level | 1 | 0 | [9 empty] | 0
System | Generator | Generators | System | 102_PV_2 | Min Up Time | 1 | 0 | [9 empty] | 0
System | Generator | Generators | System | 102_PV_2 | Rating | 1 | 0 | [6 empty] | ../../timeseries_data_files/PV/DAY_AHEAD_pv.csv | {Object}RE: DA |  | 0
System | Generator | Generators | System | 102_PV_2 | Rating | 1 | 0 | [6 empty] | ../../timeseries_data_files/PV/REAL_TIME_pv.csv | {Object}RE: RT |  | 0
System | Generator | Generators | System | 102_PV_2 | Shutdown Cost | 1 | 0 | [9 empty] | 0
System | Generator | Generators | System | 102_PV_2 | Start Cost | 1 | 0 | [9 empty] | 0
System | Generator | Generators | System | 102_PV_2 | Units | 1 | 1 | [9 empty] | 0
System | Generator | Generators | System | 102_STEAM_3 | Commit | 1 | 0 | [6 empty] | {Object}Pass Commit | {Object}RT Run |  | 0
System | Generator | Generators | System | 102_STEAM_3 | Forced Outage Rate | 1 | 0 | [9 empty] | 0
System | Generator | Generators | System | 102_STEAM_3 | Heat Rate Base | 1 | 260.7975 | [9 empty] | 0
System | Generator | Generators | System | 102_STEAM_3 | Heat Rate Incr | 1 | 2897.75 | [9 empty] | 0
System | Generator | Generators | System | 102_STEAM_3 | Heat Rate Incr | 2 | 8734 | [9 empty] | 0
System | Generator | Generators | System | 102_STEAM_3 | Heat Rate Incr | 3 | 9861 | [9 empty] | 0
System | Generator | Generators | System | 102_STEAM_3 | Heat Rate Incr | 4 | 10651 | [9 empty] | 0
System | Generator | Generators | System | 102_STEAM_3 | Load Point | 1 | 30 | [9 empty] | 0
System | Generator | Generators | System | 102_STEAM_3 | Load Point | 2 | 45.3 | [9 empty] | 0
System | Generator | Generators | System | 102_STEAM_3 | Load Point | 3 | 60.7 | [9 empty] | 0
System | Generator | Generators | System | 102_STEAM_3 | Load Point | 4 | 76 | [9 empty] | 0
System | Generator | Generators | System | 102_STEAM_3 | Max Capacity | 1 | 76 | [9 empty] | 0
System | Generator | Generators | System | 102_STEAM_3 | Max Ramp Down | 1 | 2 | [9 empty] | 0
System | Generator | Generators | System | 102_STEAM_3 | Max Ramp Up | 1 | 2 | [9 empty] | 0
System | Generator | Generators | System | 102_STEAM_3 | Mean Time to Repair | 1 | 40 | [9 empty] | 0
System | Generator | Generators | System | 102_STEAM_3 | Min Down Time | 1 | 4 | [9 empty] | 0
System | Generator | Generators | System | 102_STEAM_3 | Min Stable Level | 1 | 30 | [9 empty] | 0
System | Generator | Generators | System | 102_STEAM_3 | Min Up Time | 1 | 8 | [9 empty] | 0
System | Generator | Generators | System | 102_STEAM_3 | Shutdown Cost | 1 | 11172.014352 | [9 empty] | 0
System | Generator | Generators | System | 102_STEAM_3 | Start Cost | 1 | 11172.014352 | [9 empty] | 0
System | Generator | Generators | System | 102_STEAM_3 | Units | 1 | 1 | [9 empty] | 0
System | Generator | Generators | System | 102_STEAM_3 | Units Out | 1 | 0 | [6 empty] | {Object}Pass Units Out | {Object}RT Run |  | 0
System | Generator | Generators | System | 102_STEAM_4 | Commit | 1 | 0 | [6 empty] | {Object}Pass Commit | {Object}RT Run |  | 0
System | Generator | Generators | System | 102_STEAM_4 | Forced Outage Rate | 1 | 0 | [9 empty] | 0
System | Generator | Generators | System | 102_STEAM_4 | Heat Rate Base | 1 | 260.7975 | [9 empty] | 0
System | Generator | Generators | System | 102_STEAM_4 | Heat Rate Incr | 1 | 2897.75 | [9 empty] | 0
System | Generator | Generators | System | 102_STEAM_4 | Heat Rate Incr | 2 | 8734 | [9 empty] | 0
System | Generator | Generators | System | 102_STEAM_4 | Heat Rate Incr | 3 | 9861 | [9 empty] | 0
System | Generator | Generators | System | 102_STEAM_4 | Heat Rate Incr | 4 | 10651 | [9 empty] | 0
System | Generator | Generators | System | 102_STEAM_4 | Load Point | 1 | 30 | [9 empty] | 0
System | Generator | Generators | System | 102_STEAM_4 | Load Point | 2 | 45.3 | [9 empty] | 0
System | Generator | Generators | System | 102_STEAM_4 | Load Point | 3 | 60.7 | [9 empty] | 0
System | Generator | Generators | System | 102_STEAM_4 | Load Point | 4 | 76 | [9 empty] | 0
System | Generator | Generators | System | 102_STEAM_4 | Max Capacity | 1 | 76 | [9 empty] | 0
System | Generator | Generators | System | 102_STEAM_4 | Max Ramp Down | 1 | 2 | [9 empty] | 0
System | Generator | Generators | System | 102_STEAM_4 | Max Ramp Up | 1 | 2 | [9 empty] | 0
System | Generator | Generators | System | 102_STEAM_4 | Mean Time to Repair | 1 | 40 | [9 empty] | 0
System | Generator | Generators | System | 102_STEAM_4 | Min Down Time | 1 | 4 | [9 empty] | 0
System | Generator | Generators | System | 102_STEAM_4 | Min Stable Level | 1 | 30 | [9 empty] | 0
System | Generator | Generators | System | 102_STEAM_4 | Min Up Time | 1 | 8 | [9 empty] | 0
System | Generator | Generators | System | 102_STEAM_4 | Shutdown Cost | 1 | 11172.014352 | [9 empty] | 0
System | Generator | Generators | System | 102_STEAM_4 | Start Cost | 1 | 11172.014352 | [9 empty] | 0
System | Generator | Generators | System | 102_STEAM_4 | Units | 1 | 1 | [9 empty] | 0
System | Generator | Generators | System | 102_STEAM_4 | Units Out | 1 | 0 | [6 empty] | {Object}Pass Units Out | {Object}RT Run |  | 0
System | Generator | Generators | System | 103_PV_1 | Max Capacity | 1 | 61.5 | [9 empty] | 0
System | Generator | Generators | System | 103_PV_1 | Max Ramp Down | 1 | 61.5 | [9 empty] | 0
System | Generator | Generators | System | 103_PV_1 | Max Ramp Up | 1 | 61.5 | [9 empty] | 0
System | Generator | Generators | System | 103_PV_1 | Min Down Time | 1 | 0 | [9 empty] | 0
System | Generator | Generators | System | 103_PV_1 | Min Stable Level | 1 | 0 | [9 empty] | 0
System | Generator | Generators | System | 103_PV_1 | Min Up Time | 1 | 0 | [9 empty] | 0
System | Generator | Generators | System | 103_PV_1 | Rating | 1 | 0 | [6 empty] | ../../timeseries_data_files/PV/DAY_AHEAD_pv.csv | {Object}RE: DA |  | 0
System | Generator | Generators | System | 103_PV_1 | Rating | 1 | 0 | [6 empty] | ../../timeseries_data_files/PV/REAL_TIME_pv.csv | {Object}RE: RT |  | 0
System | Generator | Generators | System | 103_PV_1 | Shutdown Cost | 1 | 0 | [9 empty] | 0
System | Generator | Generators | System | 103_PV_1 | Start Cost | 1 | 0 | [9 empty] | 0
System | Generator | Generators | System | 103_PV_1 | Units | 1 | 1 | [9 empty] | 0
System | Generator | Generators | System | 104_PV_1 | Max Capacity | 1 | 26.8 | [9 empty] | 0
System | Generator | Generators | System | 104_PV_1 | Max Ramp Down | 1 | 26.8 | [9 empty] | 0
System | Generator | Generators | System | 104_PV_1 | Max Ramp Up | 1 | 26.8 | [9 empty] | 0
System | Generator | Generators | System | 104_PV_1 | Min Down Time | 1 | 0 | [9 empty] | 0
System | Generator | Generators | System | 104_PV_1 | Min Stable Level | 1 | 0 | [9 empty] | 0
System | Generator | Generators | System | 104_PV_1 | Min Up Time | 1 | 0 | [9 empty] | 0
System | Generator | Generators | System | 104_PV_1 | Rating | 1 | 0 | [6 empty] | ../../timeseries_data_files/PV/DAY_AHEAD_pv.csv | {Object}RE: DA |  | 0
System | Generator | Generators | System | 104_PV_1 | Rating | 1 | 0 | [6 empty] | ../../timeseries_data_files/PV/REAL_TIME_pv.csv | {Object}RE: RT |  | 0
System | Generator | Generators | System | 104_PV_1 | Shutdown Cost | 1 | 0 | [9 empty] | 0
System | Generator | Generators | System | 104_PV_1 | Start Cost | 1 | 0 | [9 empty] | 0
System | Generator | Generators | System | 104_PV_1 | Units | 1 | 1 | [9 empty] | 0
System | Generator | Generators | System | 107_CC_1 | Commit | 1 | 0 | [6 empty] | {Object}Pass Commit | {Object}RT Run |  | 0
System | Generator | Generators | System | 107_CC_1 | Forced Outage Rate | 1 | 0 | [9 empty] | 0
System | Generator | Generators | System | 107_CC_1 | Heat Rate Base | 1 | 920.805 | [9 empty] | 0
System | Generator | Generators | System | 107_CC_1 | Heat Rate Incr | 1 | 1805.5 | [9 empty] | 0
System | Generator | Generators | System | 107_CC_1 | Heat Rate Incr | 2 | 5970 | [9 empty] | 0
System | Generator | Generators | System | 107_CC_1 | Heat Rate Incr | 3 | 6892 | [9 empty] | 0
System | Generator | Generators | System | 107_CC_1 | Heat Rate Incr | 4 | 7854 | [9 empty] | 0
System | Generator | Generators | System | 107_CC_1 | Load Point | 1 | 170 | [9 empty] | 0
System | Generator | Generators | System | 107_CC_1 | Load Point | 2 | 231.7 | [9 empty] | 0
System | Generator | Generators | System | 107_CC_1 | Load Point | 3 | 293.3 | [9 empty] | 0
System | Generator | Generators | System | 107_CC_1 | Load Point | 4 | 355 | [9 empty] | 0
System | Generator | Generators | System | 107_CC_1 | Max Capacity | 1 | 355 | [9 empty] | 0
System | Generator | Generators | System | 107_CC_1 | Max Ramp Down | 1 | 4.14 | [9 empty] | 0
System | Generator | Generators | System | 107_CC_1 | Max Ramp Up | 1 | 4.14 | [9 empty] | 0
System | Generator | Generators | System | 107_CC_1 | Mean Time to Repair | 1 | 33 | [9 empty] | 0
System | Generator | Generators | System | 107_CC_1 | Min Down Time | 1 | 4.5 | [9 empty] | 0
System | Generator | Generators | System | 107_CC_1 | Min Stable Level | 1 | 170 | [9 empty] | 0
System | Generator | Generators | System | 107_CC_1 | Min Up Time | 1 | 8 | [9 empty] | 0
System | Generator | Generators | System | 107_CC_1 | Shutdown Cost | 1 | 28046.681022 | [9 empty] | 0
System | Generator | Generators | System | 107_CC_1 | Start Cost | 1 | 28046.681022 | [9 empty] | 0
System | Generator | Generators | System | 107_CC_1 | Units | 1 | 1 | [9 empty] | 0
System | Generator | Generators | System | 107_CC_1 | Units Out | 1 | 0 | [6 empty] | {Object}Pass Units Out | {Object}RT Run |  | 0
System | Generator | Generators | System | 113_CT_1 | Forced Outage Rate | 1 | 0 | [9 empty] | 0
System | Generator | Generators | System | 113_CT_1 | Heat Rate Base | 1 | 216.5625 | [9 empty] | 0
System | Generator | Generators | System | 113_CT_1 | Heat Rate Incr | 1 | 3281.25 | [9 empty] | 0
System | Generator | Generators | System | 113_CT_1 | Heat Rate Incr | 2 | 6899 | [9 empty] | 0
System | Generator | Generators | System | 113_CT_1 | Heat Rate Incr | 3 | 7602 | [9 empty] | 0
System | Generator | Generators | System | 113_CT_1 | Heat Rate Incr | 4 | 7797 | [9 empty] | 0
System | Generator | Generators | System | 113_CT_1 | Load Point | 1 | 22 | [9 empty] | 0
System | Generator | Generators | System | 113_CT_1 | Load Point | 2 | 33 | [9 empty] | 0
System | Generator | Generators | System | 113_CT_1 | Load Point | 3 | 44 | [9 empty] | 0
System | Generator | Generators | System | 113_CT_1 | Load Point | 4 | 55 | [9 empty] | 0
System | Generator | Generators | System | 113_CT_1 | Max Capacity | 1 | 55 | [9 empty] | 0
System | Generator | Generators | System | 113_CT_1 | Max Ramp Down | 1 | 3.7 | [9 empty] | 0
System | Generator | Generators | System | 113_CT_1 | Max Ramp Up | 1 | 3.7 | [9 empty] | 0
System | Generator | Generators | System | 113_CT_1 | Mean Time to Repair | 1 | 31 | [9 empty] | 0
System | Generator | Generators | System | 113_CT_1 | Min Down Time | 1 | 2.2 | [9 empty] | 0
System | Generator | Generators | System | 113_CT_1 | Min Stable Level | 1 | 22 | [9 empty] | 0
System | Generator | Generators | System | 113_CT_1 | Min Up Time | 1 | 2.2 | [9 empty] | 0
System | Generator | Generators | System | 113_CT_1 | Shutdown Cost | 1 | 5665.234428 | [9 empty] | 0
System | Generator | Generators | System | 113_CT_1 | Start Cost | 1 | 5665.234428 | [9 empty] | 0
System | Generator | Generators | System | 113_CT_1 | Units | 1 | 1 | [9 empty] | 0
System | Generator | Generators | System | 113_CT_1 | Units Out | 1 | 0 | [6 empty] | {Object}Pass Units Out | {Object}RT Run |  | 0
System | Generator | Generators | System | 113_CT_2 | Forced Outage Rate | 1 | 0 | [9 empty] | 0
System | Generator | Generators | System | 113_CT_2 | Heat Rate Base | 1 | 216.5625 | [9 empty] | 0
System | Generator | Generators | System | 113_CT_2 | Heat Rate Incr | 1 | 3281.25 | [9 empty] | 0
System | Generator | Generators | System | 113_CT_2 | Heat Rate Incr | 2 | 6899 | [9 empty] | 0
System | Generator | Generators | System | 113_CT_2 | Heat Rate Incr | 3 | 7602 | [9 empty] | 0
System | Generator | Generators | System | 113_CT_2 | Heat Rate Incr | 4 | 7797 | [9 empty] | 0
System | Generator | Generators | System | 113_CT_2 | Load Point | 1 | 22 | [9 empty] | 0
System | Generator | Generators | System | 113_CT_2 | Load Point | 2 | 33 | [9 empty] | 0
System | Generator | Generators | System | 113_CT_2 | Load Point | 3 | 44 | [9 empty] | 0
System | Generator | Generators | System | 113_CT_2 | Load Point | 4 | 55 | [9 empty] | 0
System | Generator | Generators | System | 113_CT_2 | Max Capacity | 1 | 55 | [9 empty] | 0
System | Generator | Generators | System | 113_CT_2 | Max Ramp Down | 1 | 3.7 | [9 empty] | 0
System | Generator | Generators | System | 113_CT_2 | Max Ramp Up | 1 | 3.7 | [9 empty] | 0
System | Generator | Generators | System | 113_CT_2 | Mean Time to Repair | 1 | 31 | [9 empty] | 0
System | Generator | Generators | System | 113_CT_2 | Min Down Time | 1 | 2.2 | [9 empty] | 0
System | Generator | Generators | System | 113_CT_2 | Min Stable Level | 1 | 22 | [9 empty] | 0
System | Generator | Generators | System | 113_CT_2 | Min Up Time | 1 | 2.2 | [9 empty] | 0
System | Generator | Generators | System | 113_CT_2 | Shutdown Cost | 1 | 5665.234428 | [9 empty] | 0
System | Generator | Generators | System | 113_CT_2 | Start Cost | 1 | 5665.234428 | [9 empty] | 0
System | Generator | Generators | System | 113_CT_2 | Units | 1 | 1 | [9 empty] | 0
System | Generator | Generators | System | 113_CT_2 | Units Out | 1 | 0 | [6 empty] | {Object}Pass Units Out | {Object}RT Run |  | 0
System | Generator | Generators | System | 113_CT_3 | Forced Outage Rate | 1 | 0 | [9 empty] | 0
System | Generator | Generators | System | 113_CT_3 | Heat Rate Base | 1 | 216.5625 | [9 empty] | 0
System | Generator | Generators | System | 113_CT_3 | Heat Rate Incr | 1 | 3281.25 | [9 empty] | 0
System | Generator | Generators | System | 113_CT_3 | Heat Rate Incr | 2 | 6899 | [9 empty] | 0
System | Generator | Generators | System | 113_CT_3 | Heat Rate Incr | 3 | 7602 | [9 empty] | 0
System | Generator | Generators | System | 113_CT_3 | Heat Rate Incr | 4 | 7797 | [9 empty] | 0
System | Generator | Generators | System | 113_CT_3 | Load Point | 1 | 22 | [9 empty] | 0
System | Generator | Generators | System | 113_CT_3 | Load Point | 2 | 33 | [9 empty] | 0
System | Generator | Generators | System | 113_CT_3 | Load Point | 3 | 44 | [9 empty] | 0
System | Generator | Generators | System | 113_CT_3 | Load Point | 4 | 55 | [9 empty] | 0
System | Generator | Generators | System | 113_CT_3 | Max Capacity | 1 | 55 | [9 empty] | 0
System | Generator | Generators | System | 113_CT_3 | Max Ramp Down | 1 | 3.7 | [9 empty] | 0
System | Generator | Generators | System | 113_CT_3 | Max Ramp Up | 1 | 3.7 | [9 empty] | 0
System | Generator | Generators | System | 113_CT_3 | Mean Time to Repair | 1 | 31 | [9 empty] | 0
System | Generator | Generators | System | 113_CT_3 | Min Down Time | 1 | 2.2 | [9 empty] | 0
System | Generator | Generators | System | 113_CT_3 | Min Stable Level | 1 | 22 | [9 empty] | 0
System | Generator | Generators | System | 113_CT_3 | Min Up Time | 1 | 2.2 | [9 empty] | 0
System | Generator | Generators | System | 113_CT_3 | Shutdown Cost | 1 | 5665.234428 | [9 empty] | 0
System | Generator | Generators | System | 113_CT_3 | Start Cost | 1 | 5665.234428 | [9 empty] | 0
System | Generator | Generators | System | 113_CT_3 | Units | 1 | 1 | [9 empty] | 0
System | Generator | Generators | System | 113_CT_3 | Units Out | 1 | 0 | [6 empty] | {Object}Pass Units Out | {Object}RT Run |  | 0
System | Generator | Generators | System | 113_CT_4 | Forced Outage Rate | 1 | 0 | [9 empty] | 0
System | Generator | Generators | System | 113_CT_4 | Heat Rate Base | 1 | 216.5625 | [9 empty] | 0
System | Generator | Generators | System | 113_CT_4 | Heat Rate Incr | 1 | 3281.25 | [9 empty] | 0
System | Generator | Generators | System | 113_CT_4 | Heat Rate Incr | 2 | 6899 | [9 empty] | 0
System | Generator | Generators | System | 113_CT_4 | Heat Rate Incr | 3 | 7602 | [9 empty] | 0
System | Generator | Generators | System | 113_CT_4 | Heat Rate Incr | 4 | 7797 | [9 empty] | 0
System | Generator | Generators | System | 113_CT_4 | Load Point | 1 | 22 | [9 empty] | 0
System | Generator | Generators | System | 113_CT_4 | Load Point | 2 | 33 | [9 empty] | 0
System | Generator | Generators | System | 113_CT_4 | Load Point | 3 | 44 | [9 empty] | 0
System | Generator | Generators | System | 113_CT_4 | Load Point | 4 | 55 | [9 empty] | 0
System | Generator | Generators | System | 113_CT_4 | Max Capacity | 1 | 55 | [9 empty] | 0
System | Generator | Generators | System | 113_CT_4 | Max Ramp Down | 1 | 3.7 | [9 empty] | 0
System | Generator | Generators | System | 113_CT_4 | Max Ramp Up | 1 | 3.7 | [9 empty] | 0
System | Generator | Generators | System | 113_CT_4 | Mean Time to Repair | 1 | 31 | [9 empty] | 0
System | Generator | Generators | System | 113_CT_4 | Min Down Time | 1 | 2.2 | [9 empty] | 0
System | Generator | Generators | System | 113_CT_4 | Min Stable Level | 1 | 22 | [9 empty] | 0
System | Generator | Generators | System | 113_CT_4 | Min Up Time | 1 | 2.2 | [9 empty] | 0
System | Generator | Generators | System | 113_CT_4 | Shutdown Cost | 1 | 5665.234428 | [9 empty] | 0
System | Generator | Generators | System | 113_CT_4 | Start Cost | 1 | 5665.234428 | [9 empty] | 0
System | Generator | Generators | System | 113_CT_4 | Units | 1 | 1 | [9 empty] | 0
System | Generator | Generators | System | 113_CT_4 | Units Out | 1 | 0 | [6 empty] | {Object}Pass Units Out | {Object}RT Run |  | 0
System | Generator | Generators | System | 113_PV_1 | Max Capacity | 1 | 93.6 | [9 empty] | 0
System | Generator | Generators | System | 113_PV_1 | Max Ramp Down | 1 | 93.6 | [9 empty] | 0
System | Generator | Generators | System | 113_PV_1 | Max Ramp Up | 1 | 93.6 | [9 empty] | 0
System | Generator | Generators | System | 113_PV_1 | Min Down Time | 1 | 0 | [9 empty] | 0
System | Generator | Generators | System | 113_PV_1 | Min Stable Level | 1 | 0 | [9 empty] | 0
System | Generator | Generators | System | 113_PV_1 | Min Up Time | 1 | 0 | [9 empty] | 0
System | Generator | Generators | System | 113_PV_1 | Rating | 1 | 0 | [6 empty] | ../../timeseries_data_files/PV/DAY_AHEAD_pv.csv | {Object}RE: DA |  | 0
System | Generator | Generators | System | 113_PV_1 | Rating | 1 | 0 | [6 empty] | ../../timeseries_data_files/PV/REAL_TIME_pv.csv | {Object}RE: RT |  | 0
System | Generator | Generators | System | 113_PV_1 | Shutdown Cost | 1 | 0 | [9 empty] | 0
System | Generator | Generators | System | 113_PV_1 | Start Cost | 1 | 0 | [9 empty] | 0
System | Generator | Generators | System | 113_PV_1 | Units | 1 | 1 | [9 empty] | 0
System | Generator | Generators | System | 114_SYNC_COND_1 | Max Capacity | 1 | 0 | [9 empty] | 0
System | Generator | Generators | System | 114_SYNC_COND_1 | Min Down Time | 1 | 0 | [9 empty] | 0
System | Generator | Generators | System | 114_SYNC_COND_1 | Min Stable Level | 1 | 0 | [9 empty] | 0
System | Generator | Generators | System | 114_SYNC_COND_1 | Min Up Time | 1 | 0 | [9 empty] | 0
System | Generator | Generators | System | 114_SYNC_COND_1 | Shutdown Cost | 1 | 0 | [9 empty] | 0
System | Generator | Generators | System | 114_SYNC_COND_1 | Start Cost | 1 | 0 | [9 empty] | 0
System | Generator | Generators | System | 114_SYNC_COND_1 | Units | 1 | 1 | [9 empty] | 0
System | Generator | Generators | System | 115_STEAM_1 | Forced Outage Rate | 1 | 0 | [9 empty] | 0
System | Generator | Generators | System | 115_STEAM_1 | Heat Rate Base | 1 | 65.025 | [9 empty] | 0
System | Generator | Generators | System | 115_STEAM_1 | Heat Rate Incr | 1 | 4335 | [9 empty] | 0
System | Generator | Generators | System | 115_STEAM_1 | Heat Rate Incr | 2 | 12030 | [9 empty] | 0
System | Generator | Generators | System | 115_STEAM_1 | Heat Rate Incr | 3 | 12083 | [9 empty] | 0
System | Generator | Generators | System | 115_STEAM_1 | Heat Rate Incr | 4 | 12913 | [9 empty] | 0
System | Generator | Generators | System | 115_STEAM_1 | Load Point | 1 | 5 | [9 empty] | 0
System | Generator | Generators | System | 115_STEAM_1 | Load Point | 2 | 7.3 | [9 empty] | 0
System | Generator | Generators | System | 115_STEAM_1 | Load Point | 3 | 9.7 | [9 empty] | 0
System | Generator | Generators | System | 115_STEAM_1 | Load Point | 4 | 12 | [9 empty] | 0
System | Generator | Generators | System | 115_STEAM_1 | Max Capacity | 1 | 12 | [9 empty] | 0
System | Generator | Generators | System | 115_STEAM_1 | Max Ramp Down | 1 | 1 | [9 empty] | 0
System | Generator | Generators | System | 115_STEAM_1 | Max Ramp Up | 1 | 1 | [9 empty] | 0
System | Generator | Generators | System | 115_STEAM_1 | Mean Time to Repair | 1 | 60 | [9 empty] | 0
System | Generator | Generators | System | 115_STEAM_1 | Min Down Time | 1 | 2 | [9 empty] | 0
System | Generator | Generators | System | 115_STEAM_1 | Min Stable Level | 1 | 5 | [9 empty] | 0
System | Generator | Generators | System | 115_STEAM_1 | Min Up Time | 1 | 4 | [9 empty] | 0
System | Generator | Generators | System | 115_STEAM_1 | Shutdown Cost | 1 | 703.7592 | [9 empty] | 0
System | Generator | Generators | System | 115_STEAM_1 | Start Cost | 1 | 703.7592 | [9 empty] | 0
System | Generator | Generators | System | 115_STEAM_1 | Units | 1 | 1 | [9 empty] | 0
System | Generator | Generators | System | 115_STEAM_1 | Units Out | 1 | 0 | [6 empty] | {Object}Pass Units Out | {Object}RT Run |  | 0
System | Generator | Generators | System | 115_STEAM_2 | Forced Outage Rate | 1 | 0 | [9 empty] | 0
System | Generator | Generators | System | 115_STEAM_2 | Heat Rate Base | 1 | 65.025 | [9 empty] | 0
System | Generator | Generators | System | 115_STEAM_2 | Heat Rate Incr | 1 | 4335 | [9 empty] | 0
System | Generator | Generators | System | 115_STEAM_2 | Heat Rate Incr | 2 | 12030 | [9 empty] | 0
System | Generator | Generators | System | 115_STEAM_2 | Heat Rate Incr | 3 | 12083 | [9 empty] | 0
System | Generator | Generators | System | 115_STEAM_2 | Heat Rate Incr | 4 | 12913 | [9 empty] | 0
System | Generator | Generators | System | 115_STEAM_2 | Load Point | 1 | 5 | [9 empty] | 0
System | Generator | Generators | System | 115_STEAM_2 | Load Point | 2 | 7.3 | [9 empty] | 0
System | Generator | Generators | System | 115_STEAM_2 | Load Point | 3 | 9.7 | [9 empty] | 0
System | Generator | Generators | System | 115_STEAM_2 | Load Point | 4 | 12 | [9 empty] | 0
System | Generator | Generators | System | 115_STEAM_2 | Max Capacity | 1 | 12 | [9 empty] | 0
System | Generator | Generators | System | 115_STEAM_2 | Max Ramp Down | 1 | 1 | [9 empty] | 0
System | Generator | Generators | System | 115_STEAM_2 | Max Ramp Up | 1 | 1 | [9 empty] | 0
System | Generator | Generators | System | 115_STEAM_2 | Mean Time to Repair | 1 | 60 | [9 empty] | 0
System | Generator | Generators | System | 115_STEAM_2 | Min Down Time | 1 | 2 | [9 empty] | 0
System | Generator | Generators | System | 115_STEAM_2 | Min Stable Level | 1 | 5 | [9 empty] | 0
System | Generator | Generators | System | 115_STEAM_2 | Min Up Time | 1 | 4 | [9 empty] | 0
System | Generator | Generators | System | 115_STEAM_2 | Shutdown Cost | 1 | 703.7592 | [9 empty] | 0
System | Generator | Generators | System | 115_STEAM_2 | Start Cost | 1 | 703.7592 | [9 empty] | 0
System | Generator | Generators | System | 115_STEAM_2 | Units | 1 | 1 | [9 empty] | 0
System | Generator | Generators | System | 115_STEAM_2 | Units Out | 1 | 0 | [6 empty] | {Object}Pass Units Out | {Object}RT Run |  | 0
System | Generator | Generators | System | 115_STEAM_3 | Commit | 1 | 0 | [6 empty] | {Object}Pass Commit | {Object}RT Run |  | 0
System | Generator | Generators | System | 115_STEAM_3 | Forced Outage Rate | 1 | 0 | [9 empty] | 0
System | Generator | Generators | System | 115_STEAM_3 | Heat Rate Base | 1 | 532.239 | [9 empty] | 0
System | Generator | Generators | System | 115_STEAM_3 | Heat Rate Incr | 1 | 2861.5 | [9 empty] | 0
System | Generator | Generators | System | 115_STEAM_3 | Heat Rate Incr | 2 | 9650 | [9 empty] | 0
System | Generator | Generators | System | 115_STEAM_3 | Heat Rate Incr | 3 | 10640 | [9 empty] | 0
System | Generator | Generators | System | 115_STEAM_3 | Heat Rate Incr | 4 | 12796 | [9 empty] | 0
System | Generator | Generators | System | 115_STEAM_3 | Load Point | 1 | 62 | [9 empty] | 0
System | Generator | Generators | System | 115_STEAM_3 | Load Point | 2 | 93 | [9 empty] | 0
System | Generator | Generators | System | 115_STEAM_3 | Load Point | 3 | 124 | [9 empty] | 0
System | Generator | Generators | System | 115_STEAM_3 | Load Point | 4 | 155 | [9 empty] | 0
System | Generator | Generators | System | 115_STEAM_3 | Max Capacity | 1 | 155 | [9 empty] | 0
System | Generator | Generators | System | 115_STEAM_3 | Max Ramp Down | 1 | 3 | [9 empty] | 0
System | Generator | Generators | System | 115_STEAM_3 | Max Ramp Up | 1 | 3 | [9 empty] | 0
System | Generator | Generators | System | 115_STEAM_3 | Mean Time to Repair | 1 | 40 | [9 empty] | 0
System | Generator | Generators | System | 115_STEAM_3 | Min Down Time | 1 | 8 | [9 empty] | 0
System | Generator | Generators | System | 115_STEAM_3 | Min Stable Level | 1 | 62 | [9 empty] | 0
System | Generator | Generators | System | 115_STEAM_3 | Min Up Time | 1 | 8 | [9 empty] | 0
System | Generator | Generators | System | 115_STEAM_3 | Shutdown Cost | 1 | 22784.795619 | [9 empty] | 0
System | Generator | Generators | System | 115_STEAM_3 | Start Cost | 1 | 22784.795619 | [9 empty] | 0
System | Generator | Generators | System | 115_STEAM_3 | Units | 1 | 1 | [9 empty] | 0
System | Generator | Generators | System | 115_STEAM_3 | Units Out | 1 | 0 | [6 empty] | {Object}Pass Units Out | {Object}RT Run |  | 0
System | Generator | Generators | System | 116_STEAM_1 | Commit | 1 | 0 | [6 empty] | {Object}Pass Commit | {Object}RT Run |  | 0
System | Generator | Generators | System | 116_STEAM_1 | Forced Outage Rate | 1 | 0 | [9 empty] | 0
System | Generator | Generators | System | 116_STEAM_1 | Heat Rate Base | 1 | 615.567 | [9 empty] | 0
System | Generator | Generators | System | 116_STEAM_1 | Heat Rate Incr | 1 | 3309.5 | [9 empty] | 0
System | Generator | Generators | System | 116_STEAM_1 | Heat Rate Incr | 2 | 9312 | [9 empty] | 0
System | Generator | Generators | System | 116_STEAM_1 | Heat Rate Incr | 3 | 10158 | [9 empty] | 0
System | Generator | Generators | System | 116_STEAM_1 | Heat Rate Incr | 4 | 11294 | [9 empty] | 0
System | Generator | Generators | System | 116_STEAM_1 | Load Point | 1 | 62 | [9 empty] | 0
System | Generator | Generators | System | 116_STEAM_1 | Load Point | 2 | 93 | [9 empty] | 0
System | Generator | Generators | System | 116_STEAM_1 | Load Point | 3 | 124 | [9 empty] | 0
System | Generator | Generators | System | 116_STEAM_1 | Load Point | 4 | 155 | [9 empty] | 0
System | Generator | Generators | System | 116_STEAM_1 | Max Capacity | 1 | 155 | [9 empty] | 0
System | Generator | Generators | System | 116_STEAM_1 | Max Ramp Down | 1 | 3 | [9 empty] | 0
System | Generator | Generators | System | 116_STEAM_1 | Max Ramp Up | 1 | 3 | [9 empty] | 0
System | Generator | Generators | System | 116_STEAM_1 | Mean Time to Repair | 1 | 40 | [9 empty] | 0
System | Generator | Generators | System | 116_STEAM_1 | Min Down Time | 1 | 8 | [9 empty] | 0
System | Generator | Generators | System | 116_STEAM_1 | Min Stable Level | 1 | 62 | [9 empty] | 0
System | Generator | Generators | System | 116_STEAM_1 | Min Up Time | 1 | 8 | [9 empty] | 0
System | Generator | Generators | System | 116_STEAM_1 | Shutdown Cost | 1 | 22784.795619 | [9 empty] | 0
System | Generator | Generators | System | 116_STEAM_1 | Start Cost | 1 | 22784.795619 | [9 empty] | 0
System | Generator | Generators | System | 116_STEAM_1 | Units | 1 | 1 | [9 empty] | 0
System | Generator | Generators | System | 116_STEAM_1 | Units Out | 1 | 0 | [6 empty] | {Object}Pass Units Out | {Object}RT Run |  | 0
System | Generator | Generators | System | 118_CC_1 | Commit | 1 | 0 | [6 empty] | {Object}Pass Commit | {Object}RT Run |  | 0
System | Generator | Generators | System | 118_CC_1 | Forced Outage Rate | 1 | 0 | [9 empty] | 0
System | Generator | Generators | System | 118_CC_1 | Heat Rate Base | 1 | 925.2675 | [9 empty] | 0
System | Generator | Generators | System | 118_CC_1 | Heat Rate Incr | 1 | 1814.25 | [9 empty] | 0
System | Generator | Generators | System | 118_CC_1 | Heat Rate Incr | 2 | 5808 | [9 empty] | 0
System | Generator | Generators | System | 118_CC_1 | Heat Rate Incr | 3 | 7140 | [9 empty] | 0
System | Generator | Generators | System | 118_CC_1 | Heat Rate Incr | 4 | 8351 | [9 empty] | 0
System | Generator | Generators | System | 118_CC_1 | Load Point | 1 | 170 | [9 empty] | 0
System | Generator | Generators | System | 118_CC_1 | Load Point | 2 | 231.7 | [9 empty] | 0
System | Generator | Generators | System | 118_CC_1 | Load Point | 3 | 293.3 | [9 empty] | 0
System | Generator | Generators | System | 118_CC_1 | Load Point | 4 | 355 | [9 empty] | 0
System | Generator | Generators | System | 118_CC_1 | Max Capacity | 1 | 355 | [9 empty] | 0
System | Generator | Generators | System | 118_CC_1 | Max Ramp Down | 1 | 4.14 | [9 empty] | 0
System | Generator | Generators | System | 118_CC_1 | Max Ramp Up | 1 | 4.14 | [9 empty] | 0
System | Generator | Generators | System | 118_CC_1 | Mean Time to Repair | 1 | 33 | [9 empty] | 0
System | Generator | Generators | System | 118_CC_1 | Min Down Time | 1 | 4.5 | [9 empty] | 0
System | Generator | Generators | System | 118_CC_1 | Min Stable Level | 1 | 170 | [9 empty] | 0
System | Generator | Generators | System | 118_CC_1 | Min Up Time | 1 | 8 | [9 empty] | 0
System | Generator | Generators | System | 118_CC_1 | Shutdown Cost | 1 | 28046.681022 | [9 empty] | 0
System | Generator | Generators | System | 118_CC_1 | Start Cost | 1 | 28046.681022 | [9 empty] | 0
System | Generator | Generators | System | 118_CC_1 | Units | 1 | 1 | [9 empty] | 0
System | Generator | Generators | System | 118_CC_1 | Units Out | 1 | 0 | [6 empty] | {Object}Pass Units Out | {Object}RT Run |  | 0
System | Generator | Generators | System | 118_RTPV_1 | Fixed Load | 1 | 0 | [6 empty] | ../../timeseries_data_files/RTPV/DAY_AHEAD_rtpv.csv | {Object}RE: DA |  | 0
System | Generator | Generators | System | 118_RTPV_1 | Fixed Load | 1 | 0 | [6 empty] | ../../timeseries_data_files/RTPV/REAL_TIME_rtpv.csv | {Object}RE: RT |  | 0
System | Generator | Generators | System | 118_RTPV_1 | Max Capacity | 1 | 9.3 | [9 empty] | 0
System | Generator | Generators | System | 118_RTPV_1 | Max Ramp Down | 1 | 9.3 | [9 empty] | 0
System | Generator | Generators | System | 118_RTPV_1 | Max Ramp Up | 1 | 9.3 | [9 empty] | 0
System | Generator | Generators | System | 118_RTPV_1 | Min Down Time | 1 | 0 | [9 empty] | 0
System | Generator | Generators | System | 118_RTPV_1 | Min Stable Level | 1 | 0 | [9 empty] | 0
System | Generator | Generators | System | 118_RTPV_1 | Min Up Time | 1 | 0 | [9 empty] | 0
System | Generator | Generators | System | 118_RTPV_1 | Rating | 1 | 0 | [6 empty] | ../../timeseries_data_files/RTPV/DAY_AHEAD_rtpv.csv | {Object}RE: DA |  | 0
System | Generator | Generators | System | 118_RTPV_1 | Rating | 1 | 0 | [6 empty] | ../../timeseries_data_files/RTPV/REAL_TIME_rtpv.csv | {Object}RE: RT |  | 0
System | Generator | Generators | System | 118_RTPV_1 | Shutdown Cost | 1 | 0 | [9 empty] | 0
System | Generator | Generators | System | 118_RTPV_1 | Start Cost | 1 | 0 | [9 empty] | 0
System | Generator | Generators | System | 118_RTPV_1 | Units | 1 | 1 | [9 empty] | 0
System | Generator | Generators | System | 118_RTPV_10 | Fixed Load | 1 | 0 | [6 empty] | ../../timeseries_data_files/RTPV/DAY_AHEAD_rtpv.csv | {Object}RE: DA |  | 0
System | Generator | Generators | System | 118_RTPV_10 | Fixed Load | 1 | 0 | [6 empty] | ../../timeseries_data_files/RTPV/REAL_TIME_rtpv.csv | {Object}RE: RT |  | 0
System | Generator | Generators | System | 118_RTPV_10 | Max Capacity | 1 | 4.5 | [9 empty] | 0
System | Generator | Generators | System | 118_RTPV_10 | Max Ramp Down | 1 | 4.5 | [9 empty] | 0
System | Generator | Generators | System | 118_RTPV_10 | Max Ramp Up | 1 | 4.5 | [9 empty] | 0
System | Generator | Generators | System | 118_RTPV_10 | Min Down Time | 1 | 0 | [9 empty] | 0
System | Generator | Generators | System | 118_RTPV_10 | Min Stable Level | 1 | 0 | [9 empty] | 0
System | Generator | Generators | System | 118_RTPV_10 | Min Up Time | 1 | 0 | [9 empty] | 0
System | Generator | Generators | System | 118_RTPV_10 | Rating | 1 | 0 | [6 empty] | ../../timeseries_data_files/RTPV/DAY_AHEAD_rtpv.csv | {Object}RE: DA |  | 0
System | Generator | Generators | System | 118_RTPV_10 | Rating | 1 | 0 | [6 empty] | ../../timeseries_data_files/RTPV/REAL_TIME_rtpv.csv | {Object}RE: RT |  | 0
System | Generator | Generators | System | 118_RTPV_10 | Shutdown Cost | 1 | 0 | [9 empty] | 0
System | Generator | Generators | System | 118_RTPV_10 | Start Cost | 1 | 0 | [9 empty] | 0
System | Generator | Generators | System | 118_RTPV_10 | Units | 1 | 1 | [9 empty] | 0
System | Generator | Generators | System | 118_RTPV_2 | Fixed Load | 1 | 0 | [6 empty] | ../../timeseries_data_files/RTPV/DAY_AHEAD_rtpv.csv | {Object}RE: DA |  | 0
System | Generator | Generators | System | 118_RTPV_2 | Fixed Load | 1 | 0 | [6 empty] | ../../timeseries_data_files/RTPV/REAL_TIME_rtpv.csv | {Object}RE: RT |  | 0
System | Generator | Generators | System | 118_RTPV_2 | Max Capacity | 1 | 9.7 | [9 empty] | 0
System | Generator | Generators | System | 118_RTPV_2 | Max Ramp Down | 1 | 9.7 | [9 empty] | 0
System | Generator | Generators | System | 118_RTPV_2 | Max Ramp Up | 1 | 9.7 | [9 empty] | 0
System | Generator | Generators | System | 118_RTPV_2 | Min Down Time | 1 | 0 | [9 empty] | 0
System | Generator | Generators | System | 118_RTPV_2 | Min Stable Level | 1 | 0 | [9 empty] | 0
System | Generator | Generators | System | 118_RTPV_2 | Min Up Time | 1 | 0 | [9 empty] | 0
System | Generator | Generators | System | 118_RTPV_2 | Rating | 1 | 0 | [6 empty] | ../../timeseries_data_files/RTPV/DAY_AHEAD_rtpv.csv | {Object}RE: DA |  | 0
System | Generator | Generators | System | 118_RTPV_2 | Rating | 1 | 0 | [6 empty] | ../../timeseries_data_files/RTPV/REAL_TIME_rtpv.csv | {Object}RE: RT |  | 0
System | Generator | Generators | System | 118_RTPV_2 | Shutdown Cost | 1 | 0 | [9 empty] | 0
System | Generator | Generators | System | 118_RTPV_2 | Start Cost | 1 | 0 | [9 empty] | 0
System | Generator | Generators | System | 118_RTPV_2 | Units | 1 | 1 | [9 empty] | 0
System | Generator | Generators | System | 118_RTPV_3 | Fixed Load | 1 | 0 | [6 empty] | ../../timeseries_data_files/RTPV/DAY_AHEAD_rtpv.csv | {Object}RE: DA |  | 0
System | Generator | Generators | System | 118_RTPV_3 | Fixed Load | 1 | 0 | [6 empty] | ../../timeseries_data_files/RTPV/REAL_TIME_rtpv.csv | {Object}RE: RT |  | 0
System | Generator | Generators | System | 118_RTPV_3 | Max Capacity | 1 | 9.4 | [9 empty] | 0
System | Generator | Generators | System | 118_RTPV_3 | Max Ramp Down | 1 | 9.4 | [9 empty] | 0
System | Generator | Generators | System | 118_RTPV_3 | Max Ramp Up | 1 | 9.4 | [9 empty] | 0
System | Generator | Generators | System | 118_RTPV_3 | Min Down Time | 1 | 0 | [9 empty] | 0
System | Generator | Generators | System | 118_RTPV_3 | Min Stable Level | 1 | 0 | [9 empty] | 0
System | Generator | Generators | System | 118_RTPV_3 | Min Up Time | 1 | 0 | [9 empty] | 0
System | Generator | Generators | System | 118_RTPV_3 | Rating | 1 | 0 | [6 empty] | ../../timeseries_data_files/RTPV/DAY_AHEAD_rtpv.csv | {Object}RE: DA |  | 0
System | Generator | Generators | System | 118_RTPV_3 | Rating | 1 | 0 | [6 empty] | ../../timeseries_data_files/RTPV/REAL_TIME_rtpv.csv | {Object}RE: RT |  | 0
System | Generator | Generators | System | 118_RTPV_3 | Shutdown Cost | 1 | 0 | [9 empty] | 0
System | Generator | Generators | System | 118_RTPV_3 | Start Cost | 1 | 0 | [9 empty] | 0
System | Generator | Generators | System | 118_RTPV_3 | Units | 1 | 1 | [9 empty] | 0
System | Generator | Generators | System | 118_RTPV_4 | Fixed Load | 1 | 0 | [6 empty] | ../../timeseries_data_files/RTPV/DAY_AHEAD_rtpv.csv | {Object}RE: DA |  | 0
System | Generator | Generators | System | 118_RTPV_4 | Fixed Load | 1 | 0 | [6 empty] | ../../timeseries_data_files/RTPV/REAL_TIME_rtpv.csv | {Object}RE: RT |  | 0
System | Generator | Generators | System | 118_RTPV_4 | Max Capacity | 1 | 9.1 | [9 empty] | 0
System | Generator | Generators | System | 118_RTPV_4 | Max Ramp Down | 1 | 9.1 | [9 empty] | 0
System | Generator | Generators | System | 118_RTPV_4 | Max Ramp Up | 1 | 9.1 | [9 empty] | 0
System | Generator | Generators | System | 118_RTPV_4 | Min Down Time | 1 | 0 | [9 empty] | 0
System | Generator | Generators | System | 118_RTPV_4 | Min Stable Level | 1 | 0 | [9 empty] | 0
System | Generator | Generators | System | 118_RTPV_4 | Min Up Time | 1 | 0 | [9 empty] | 0
System | Generator | Generators | System | 118_RTPV_4 | Rating | 1 | 0 | [6 empty] | ../../timeseries_data_files/RTPV/DAY_AHEAD_rtpv.csv | {Object}RE: DA |  | 0
System | Generator | Generators | System | 118_RTPV_4 | Rating | 1 | 0 | [6 empty] | ../../timeseries_data_files/RTPV/REAL_TIME_rtpv.csv | {Object}RE: RT |  | 0
System | Generator | Generators | System | 118_RTPV_4 | Shutdown Cost | 1 | 0 | [9 empty] | 0
System | Generator | Generators | System | 118_RTPV_4 | Start Cost | 1 | 0 | [9 empty] | 0
System | Generator | Generators | System | 118_RTPV_4 | Units | 1 | 1 | [9 empty] | 0
System | Generator | Generators | System | 118_RTPV_5 | Fixed Load | 1 | 0 | [6 empty] | ../../timeseries_data_files/RTPV/DAY_AHEAD_rtpv.csv | {Object}RE: DA |  | 0
System | Generator | Generators | System | 118_RTPV_5 | Fixed Load | 1 | 0 | [6 empty] | ../../timeseries_data_files/RTPV/REAL_TIME_rtpv.csv | {Object}RE: RT |  | 0
System | Generator | Generators | System | 118_RTPV_5 | Max Capacity | 1 | 9.1 | [9 empty] | 0
System | Generator | Generators | System | 118_RTPV_5 | Max Ramp Down | 1 | 9.1 | [9 empty] | 0
System | Generator | Generators | System | 118_RTPV_5 | Max Ramp Up | 1 | 9.1 | [9 empty] | 0
System | Generator | Generators | System | 118_RTPV_5 | Min Down Time | 1 | 0 | [9 empty] | 0
System | Generator | Generators | System | 118_RTPV_5 | Min Stable Level | 1 | 0 | [9 empty] | 0
System | Generator | Generators | System | 118_RTPV_5 | Min Up Time | 1 | 0 | [9 empty] | 0
System | Generator | Generators | System | 118_RTPV_5 | Rating | 1 | 0 | [6 empty] | ../../timeseries_data_files/RTPV/DAY_AHEAD_rtpv.csv | {Object}RE: DA |  | 0
System | Generator | Generators | System | 118_RTPV_5 | Rating | 1 | 0 | [6 empty] | ../../timeseries_data_files/RTPV/REAL_TIME_rtpv.csv | {Object}RE: RT |  | 0
System | Generator | Generators | System | 118_RTPV_5 | Shutdown Cost | 1 | 0 | [9 empty] | 0
System | Generator | Generators | System | 118_RTPV_5 | Start Cost | 1 | 0 | [9 empty] | 0
System | Generator | Generators | System | 118_RTPV_5 | Units | 1 | 1 | [9 empty] | 0
System | Generator | Generators | System | 118_RTPV_6 | Fixed Load | 1 | 0 | [6 empty] | ../../timeseries_data_files/RTPV/DAY_AHEAD_rtpv.csv | {Object}RE: DA |  | 0
System | Generator | Generators | System | 118_RTPV_6 | Fixed Load | 1 | 0 | [6 empty] | ../../timeseries_data_files/RTPV/REAL_TIME_rtpv.csv | {Object}RE: RT |  | 0
System | Generator | Generators | System | 118_RTPV_6 | Max Capacity | 1 | 9.7 | [9 empty] | 0
System | Generator | Generators | System | 118_RTPV_6 | Max Ramp Down | 1 | 9.7 | [9 empty] | 0
System | Generator | Generators | System | 118_RTPV_6 | Max Ramp Up | 1 | 9.7 | [9 empty] | 0
System | Generator | Generators | System | 118_RTPV_6 | Min Down Time | 1 | 0 | [9 empty] | 0
System | Generator | Generators | System | 118_RTPV_6 | Min Stable Level | 1 | 0 | [9 empty] | 0
System | Generator | Generators | System | 118_RTPV_6 | Min Up Time | 1 | 0 | [9 empty] | 0
System | Generator | Generators | System | 118_RTPV_6 | Rating | 1 | 0 | [6 empty] | ../../timeseries_data_files/RTPV/DAY_AHEAD_rtpv.csv | {Object}RE: DA |  | 0
System | Generator | Generators | System | 118_RTPV_6 | Rating | 1 | 0 | [6 empty] | ../../timeseries_data_files/RTPV/REAL_TIME_rtpv.csv | {Object}RE: RT |  | 0
System | Generator | Generators | System | 118_RTPV_6 | Shutdown Cost | 1 | 0 | [9 empty] | 0
System | Generator | Generators | System | 118_RTPV_6 | Start Cost | 1 | 0 | [9 empty] | 0
System | Generator | Generators | System | 118_RTPV_6 | Units | 1 | 1 | [9 empty] | 0
System | Generator | Generators | System | 118_RTPV_7 | Fixed Load | 1 | 0 | [6 empty] | ../../timeseries_data_files/RTPV/DAY_AHEAD_rtpv.csv | {Object}RE: DA |  | 0
System | Generator | Generators | System | 118_RTPV_7 | Fixed Load | 1 | 0 | [6 empty] | ../../timeseries_data_files/RTPV/REAL_TIME_rtpv.csv | {Object}RE: RT |  | 0
System | Generator | Generators | System | 118_RTPV_7 | Max Capacity | 1 | 11.8 | [9 empty] | 0
System | Generator | Generators | System | 118_RTPV_7 | Max Ramp Down | 1 | 11.8 | [9 empty] | 0
System | Generator | Generators | System | 118_RTPV_7 | Max Ramp Up | 1 | 11.8 | [9 empty] | 0
System | Generator | Generators | System | 118_RTPV_7 | Min Down Time | 1 | 0 | [9 empty] | 0
System | Generator | Generators | System | 118_RTPV_7 | Min Stable Level | 1 | 0 | [9 empty] | 0
System | Generator | Generators | System | 118_RTPV_7 | Min Up Time | 1 | 0 | [9 empty] | 0
System | Generator | Generators | System | 118_RTPV_7 | Rating | 1 | 0 | [6 empty] | ../../timeseries_data_files/RTPV/DAY_AHEAD_rtpv.csv | {Object}RE: DA |  | 0
System | Generator | Generators | System | 118_RTPV_7 | Rating | 1 | 0 | [6 empty] | ../../timeseries_data_files/RTPV/REAL_TIME_rtpv.csv | {Object}RE: RT |  | 0
System | Generator | Generators | System | 118_RTPV_7 | Shutdown Cost | 1 | 0 | [9 empty] | 0
System | Generator | Generators | System | 118_RTPV_7 | Start Cost | 1 | 0 | [9 empty] | 0
System | Generator | Generators | System | 118_RTPV_7 | Units | 1 | 1 | [9 empty] | 0
System | Generator | Generators | System | 118_RTPV_8 | Fixed Load | 1 | 0 | [6 empty] | ../../timeseries_data_files/RTPV/DAY_AHEAD_rtpv.csv | {Object}RE: DA |  | 0
System | Generator | Generators | System | 118_RTPV_8 | Fixed Load | 1 | 0 | [6 empty] | ../../timeseries_data_files/RTPV/REAL_TIME_rtpv.csv | {Object}RE: RT |  | 0
System | Generator | Generators | System | 118_RTPV_8 | Max Capacity | 1 | 11.2 | [9 empty] | 0
System | Generator | Generators | System | 118_RTPV_8 | Max Ramp Down | 1 | 11.2 | [9 empty] | 0
System | Generator | Generators | System | 118_RTPV_8 | Max Ramp Up | 1 | 11.2 | [9 empty] | 0
System | Generator | Generators | System | 118_RTPV_8 | Min Down Time | 1 | 0 | [9 empty] | 0
System | Generator | Generators | System | 118_RTPV_8 | Min Stable Level | 1 | 0 | [9 empty] | 0
System | Generator | Generators | System | 118_RTPV_8 | Min Up Time | 1 | 0 | [9 empty] | 0
System | Generator | Generators | System | 118_RTPV_8 | Rating | 1 | 0 | [6 empty] | ../../timeseries_data_files/RTPV/DAY_AHEAD_rtpv.csv | {Object}RE: DA |  | 0
System | Generator | Generators | System | 118_RTPV_8 | Rating | 1 | 0 | [6 empty] | ../../timeseries_data_files/RTPV/REAL_TIME_rtpv.csv | {Object}RE: RT |  | 0
System | Generator | Generators | System | 118_RTPV_8 | Shutdown Cost | 1 | 0 | [9 empty] | 0
System | Generator | Generators | System | 118_RTPV_8 | Start Cost | 1 | 0 | [9 empty] | 0
System | Generator | Generators | System | 118_RTPV_8 | Units | 1 | 1 | [9 empty] | 0
System | Generator | Generators | System | 118_RTPV_9 | Fixed Load | 1 | 0 | [6 empty] | ../../timeseries_data_files/RTPV/DAY_AHEAD_rtpv.csv | {Object}RE: DA |  | 0
System | Generator | Generators | System | 118_RTPV_9 | Fixed Load | 1 | 0 | [6 empty] | ../../timeseries_data_files/RTPV/REAL_TIME_rtpv.csv | {Object}RE: RT |  | 0
System | Generator | Generators | System | 118_RTPV_9 | Max Capacity | 1 | 10.3 | [9 empty] | 0
System | Generator | Generators | System | 118_RTPV_9 | Max Ramp Down | 1 | 10.3 | [9 empty] | 0
System | Generator | Generators | System | 118_RTPV_9 | Max Ramp Up | 1 | 10.3 | [9 empty] | 0
System | Generator | Generators | System | 118_RTPV_9 | Min Down Time | 1 | 0 | [9 empty] | 0
System | Generator | Generators | System | 118_RTPV_9 | Min Stable Level | 1 | 0 | [9 empty] | 0
System | Generator | Generators | System | 118_RTPV_9 | Min Up Time | 1 | 0 | [9 empty] | 0
System | Generator | Generators | System | 118_RTPV_9 | Rating | 1 | 0 | [6 empty] | ../../timeseries_data_files/RTPV/DAY_AHEAD_rtpv.csv | {Object}RE: DA |  | 0
System | Generator | Generators | System | 118_RTPV_9 | Rating | 1 | 0 | [6 empty] | ../../timeseries_data_files/RTPV/REAL_TIME_rtpv.csv | {Object}RE: RT |  | 0
System | Generator | Generators | System | 118_RTPV_9 | Shutdown Cost | 1 | 0 | [9 empty] | 0
System | Generator | Generators | System | 118_RTPV_9 | Start Cost | 1 | 0 | [9 empty] | 0
System | Generator | Generators | System | 118_RTPV_9 | Units | 1 | 1 | [9 empty] | 0
System | Generator | Generators | System | 119_PV_1 | Max Capacity | 1 | 66.6 | [9 empty] | 0
System | Generator | Generators | System | 119_PV_1 | Max Ramp Down | 1 | 66.6 | [9 empty] | 0
System | Generator | Generators | System | 119_PV_1 | Max Ramp Up | 1 | 66.6 | [9 empty] | 0
System | Generator | Generators | System | 119_PV_1 | Min Down Time | 1 | 0 | [9 empty] | 0
System | Generator | Generators | System | 119_PV_1 | Min Stable Level | 1 | 0 | [9 empty] | 0
System | Generator | Generators | System | 119_PV_1 | Min Up Time | 1 | 0 | [9 empty] | 0
System | Generator | Generators | System | 119_PV_1 | Rating | 1 | 0 | [6 empty] | ../../timeseries_data_files/PV/DAY_AHEAD_pv.csv | {Object}RE: DA |  | 0
System | Generator | Generators | System | 119_PV_1 | Rating | 1 | 0 | [6 empty] | ../../timeseries_data_files/PV/REAL_TIME_pv.csv | {Object}RE: RT |  | 0
System | Generator | Generators | System | 119_PV_1 | Shutdown Cost | 1 | 0 | [9 empty] | 0
System | Generator | Generators | System | 119_PV_1 | Start Cost | 1 | 0 | [9 empty] | 0
System | Generator | Generators | System | 119_PV_1 | Units | 1 | 1 | [9 empty] | 0
System | Generator | Generators | System | 121_NUCLEAR_1 | Commit | 1 | 0 | [6 empty] | {Object}Pass Commit | {Object}RT Run |  | 0
System | Generator | Generators | System | 121_NUCLEAR_1 | Forced Outage Rate | 1 | 0 | [9 empty] | 0
System | Generator | Generators | System | 121_NUCLEAR_1 | Heat Rate Base | 1 | 2970 | [9 empty] | 0
System | Generator | Generators | System | 121_NUCLEAR_1 | Heat Rate Incr | 1 | 2500 | [9 empty] | 0
System | Generator | Generators | System | 121_NUCLEAR_1 | Heat Rate Incr | 2 | 0 | [9 empty] | 0
System | Generator | Generators | System | 121_NUCLEAR_1 | Heat Rate Incr | 3 | 0 | [9 empty] | 0
System | Generator | Generators | System | 121_NUCLEAR_1 | Heat Rate Incr | 4 | 0 | [9 empty] | 0
System | Generator | Generators | System | 121_NUCLEAR_1 | Load Point | 1 | 396 | [9 empty] | 0
System | Generator | Generators | System | 121_NUCLEAR_1 | Load Point | 2 | 397.3 | [9 empty] | 0
System | Generator | Generators | System | 121_NUCLEAR_1 | Load Point | 3 | 398.7 | [9 empty] | 0
System | Generator | Generators | System | 121_NUCLEAR_1 | Load Point | 4 | 400 | [9 empty] | 0
System | Generator | Generators | System | 121_NUCLEAR_1 | Max Capacity | 1 | 400 | [9 empty] | 0
System | Generator | Generators | System | 121_NUCLEAR_1 | Max Ramp Down | 1 | 20 | [9 empty] | 0
System | Generator | Generators | System | 121_NUCLEAR_1 | Max Ramp Up | 1 | 20 | [9 empty] | 0
System | Generator | Generators | System | 121_NUCLEAR_1 | Mean Time to Repair | 1 | 150 | [9 empty] | 0
System | Generator | Generators | System | 121_NUCLEAR_1 | Min Down Time | 1 | 48 | [9 empty] | 0
System | Generator | Generators | System | 121_NUCLEAR_1 | Min Stable Level | 1 | 396 | [9 empty] | 0
System | Generator | Generators | System | 121_NUCLEAR_1 | Min Up Time | 1 | 24 | [9 empty] | 0
System | Generator | Generators | System | 121_NUCLEAR_1 | Shutdown Cost | 1 | 63999.8223 | [9 empty] | 0
System | Generator | Generators | System | 121_NUCLEAR_1 | Start Cost | 1 | 63999.8223 | [9 empty] | 0
System | Generator | Generators | System | 121_NUCLEAR_1 | Units | 1 | 1 | [9 empty] | 0
System | Generator | Generators | System | 121_NUCLEAR_1 | Units Out | 1 | 0 | [6 empty] | {Object}Pass Units Out | {Object}RT Run |  | 0
System | Generator | Generators | System | 122_HYDRO_1 | Fixed Load | 1 | 0 | [6 empty] | ../../timeseries_data_files/HYDRO/DAY_AHEAD_hydro.csv | {Object}RE: DA |  | 0
System | Generator | Generators | System | 122_HYDRO_1 | Fixed Load | 1 | 0 | [6 empty] | ../../timeseries_data_files/HYDRO/REAL_TIME_hydro.csv | {Object}RE: RT |  | 0
System | Generator | Generators | System | 122_HYDRO_1 | Forced Outage Rate | 1 | 0 | [9 empty] | 0
System | Generator | Generators | System | 122_HYDRO_1 | Max Capacity | 1 | 50 | [9 empty] | 0
System | Generator | Generators | System | 122_HYDRO_1 | Max Ramp Down | 1 | 50 | [9 empty] | 0
System | Generator | Generators | System | 122_HYDRO_1 | Max Ramp Up | 1 | 50 | [9 empty] | 0
System | Generator | Generators | System | 122_HYDRO_1 | Mean Time to Repair | 1 | 20 | [9 empty] | 0
System | Generator | Generators | System | 122_HYDRO_1 | Min Down Time | 1 | 0 | [9 empty] | 0
System | Generator | Generators | System | 122_HYDRO_1 | Min Stable Level | 1 | 0 | [9 empty] | 0
System | Generator | Generators | System | 122_HYDRO_1 | Min Up Time | 1 | 0 | [9 empty] | 0
System | Generator | Generators | System | 122_HYDRO_1 | Shutdown Cost | 1 | 0 | [9 empty] | 0
System | Generator | Generators | System | 122_HYDRO_1 | Start Cost | 1 | 0 | [9 empty] | 0
System | Generator | Generators | System | 122_HYDRO_1 | Units | 1 | 1 | [9 empty] | 0
System | Generator | Generators | System | 122_HYDRO_1 | Units Out | 1 | 0 | [6 empty] | {Object}Pass Units Out | {Object}RT Run |  | 0
System | Generator | Generators | System | 122_HYDRO_2 | Fixed Load | 1 | 0 | [6 empty] | ../../timeseries_data_files/HYDRO/DAY_AHEAD_hydro.csv | {Object}RE: DA |  | 0
System | Generator | Generators | System | 122_HYDRO_2 | Fixed Load | 1 | 0 | [6 empty] | ../../timeseries_data_files/HYDRO/REAL_TIME_hydro.csv | {Object}RE: RT |  | 0
System | Generator | Generators | System | 122_HYDRO_2 | Forced Outage Rate | 1 | 0 | [9 empty] | 0
System | Generator | Generators | System | 122_HYDRO_2 | Max Capacity | 1 | 50 | [9 empty] | 0
System | Generator | Generators | System | 122_HYDRO_2 | Max Ramp Down | 1 | 50 | [9 empty] | 0
System | Generator | Generators | System | 122_HYDRO_2 | Max Ramp Up | 1 | 50 | [9 empty] | 0
System | Generator | Generators | System | 122_HYDRO_2 | Mean Time to Repair | 1 | 20 | [9 empty] | 0
System | Generator | Generators | System | 122_HYDRO_2 | Min Down Time | 1 | 0 | [9 empty] | 0
System | Generator | Generators | System | 122_HYDRO_2 | Min Stable Level | 1 | 0 | [9 empty] | 0
System | Generator | Generators | System | 122_HYDRO_2 | Min Up Time | 1 | 0 | [9 empty] | 0
System | Generator | Generators | System | 122_HYDRO_2 | Shutdown Cost | 1 | 0 | [9 empty] | 0
System | Generator | Generators | System | 122_HYDRO_2 | Start Cost | 1 | 0 | [9 empty] | 0
System | Generator | Generators | System | 122_HYDRO_2 | Units | 1 | 1 | [9 empty] | 0
System | Generator | Generators | System | 122_HYDRO_2 | Units Out | 1 | 0 | [6 empty] | {Object}Pass Units Out | {Object}RT Run |  | 0
System | Generator | Generators | System | 122_HYDRO_3 | Fixed Load | 1 | 0 | [6 empty] | ../../timeseries_data_files/HYDRO/DAY_AHEAD_hydro.csv | {Object}RE: DA |  | 0
System | Generator | Generators | System | 122_HYDRO_3 | Fixed Load | 1 | 0 | [6 empty] | ../../timeseries_data_files/HYDRO/REAL_TIME_hydro.csv | {Object}RE: RT |  | 0
System | Generator | Generators | System | 122_HYDRO_3 | Forced Outage Rate | 1 | 0 | [9 empty] | 0
System | Generator | Generators | System | 122_HYDRO_3 | Max Capacity | 1 | 50 | [9 empty] | 0
System | Generator | Generators | System | 122_HYDRO_3 | Max Ramp Down | 1 | 50 | [9 empty] | 0
System | Generator | Generators | System | 122_HYDRO_3 | Max Ramp Up | 1 | 50 | [9 empty] | 0
System | Generator | Generators | System | 122_HYDRO_3 | Mean Time to Repair | 1 | 20 | [9 empty] | 0
System | Generator | Generators | System | 122_HYDRO_3 | Min Down Time | 1 | 0 | [9 empty] | 0
System | Generator | Generators | System | 122_HYDRO_3 | Min Stable Level | 1 | 0 | [9 empty] | 0
System | Generator | Generators | System | 122_HYDRO_3 | Min Up Time | 1 | 0 | [9 empty] | 0
System | Generator | Generators | System | 122_HYDRO_3 | Shutdown Cost | 1 | 0 | [9 empty] | 0
System | Generator | Generators | System | 122_HYDRO_3 | Start Cost | 1 | 0 | [9 empty] | 0
System | Generator | Generators | System | 122_HYDRO_3 | Units | 1 | 1 | [9 empty] | 0
System | Generator | Generators | System | 122_HYDRO_3 | Units Out | 1 | 0 | [6 empty] | {Object}Pass Units Out | {Object}RT Run |  | 0
System | Generator | Generators | System | 122_HYDRO_4 | Fixed Load | 1 | 0 | [6 empty] | ../../timeseries_data_files/HYDRO/DAY_AHEAD_hydro.csv | {Object}RE: DA |  | 0
System | Generator | Generators | System | 122_HYDRO_4 | Fixed Load | 1 | 0 | [6 empty] | ../../timeseries_data_files/HYDRO/REAL_TIME_hydro.csv | {Object}RE: RT |  | 0
System | Generator | Generators | System | 122_HYDRO_4 | Forced Outage Rate | 1 | 0 | [9 empty] | 0
System | Generator | Generators | System | 122_HYDRO_4 | Max Capacity | 1 | 50 | [9 empty] | 0
System | Generator | Generators | System | 122_HYDRO_4 | Max Ramp Down | 1 | 50 | [9 empty] | 0
System | Generator | Generators | System | 122_HYDRO_4 | Max Ramp Up | 1 | 50 | [9 empty] | 0
System | Generator | Generators | System | 122_HYDRO_4 | Mean Time to Repair | 1 | 20 | [9 empty] | 0
System | Generator | Generators | System | 122_HYDRO_4 | Min Down Time | 1 | 0 | [9 empty] | 0
System | Generator | Generators | System | 122_HYDRO_4 | Min Stable Level | 1 | 0 | [9 empty] | 0
System | Generator | Generators | System | 122_HYDRO_4 | Min Up Time | 1 | 0 | [9 empty] | 0
System | Generator | Generators | System | 122_HYDRO_4 | Shutdown Cost | 1 | 0 | [9 empty] | 0
System | Generator | Generators | System | 122_HYDRO_4 | Start Cost | 1 | 0 | [9 empty] | 0
System | Generator | Generators | System | 122_HYDRO_4 | Units | 1 | 1 | [9 empty] | 0
System | Generator | Generators | System | 122_HYDRO_4 | Units Out | 1 | 0 | [6 empty] | {Object}Pass Units Out | {Object}RT Run |  | 0
System | Generator | Generators | System | 122_HYDRO_5 | Fixed Load | 1 | 0 | [6 empty] | ../../timeseries_data_files/HYDRO/DAY_AHEAD_hydro.csv | {Object}RE: DA |  | 0
System | Generator | Generators | System | 122_HYDRO_5 | Fixed Load | 1 | 0 | [6 empty] | ../../timeseries_data_files/HYDRO/REAL_TIME_hydro.csv | {Object}RE: RT |  | 0
System | Generator | Generators | System | 122_HYDRO_5 | Forced Outage Rate | 1 | 0 | [9 empty] | 0
System | Generator | Generators | System | 122_HYDRO_5 | Max Capacity | 1 | 50 | [9 empty] | 0
System | Generator | Generators | System | 122_HYDRO_5 | Max Ramp Down | 1 | 50 | [9 empty] | 0
System | Generator | Generators | System | 122_HYDRO_5 | Max Ramp Up | 1 | 50 | [9 empty] | 0
System | Generator | Generators | System | 122_HYDRO_5 | Mean Time to Repair | 1 | 20 | [9 empty] | 0
System | Generator | Generators | System | 122_HYDRO_5 | Min Down Time | 1 | 0 | [9 empty] | 0
System | Generator | Generators | System | 122_HYDRO_5 | Min Stable Level | 1 | 0 | [9 empty] | 0
System | Generator | Generators | System | 122_HYDRO_5 | Min Up Time | 1 | 0 | [9 empty] | 0
System | Generator | Generators | System | 122_HYDRO_5 | Shutdown Cost | 1 | 0 | [9 empty] | 0
System | Generator | Generators | System | 122_HYDRO_5 | Start Cost | 1 | 0 | [9 empty] | 0
System | Generator | Generators | System | 122_HYDRO_5 | Units | 1 | 1 | [9 empty] | 0
System | Generator | Generators | System | 122_HYDRO_5 | Units Out | 1 | 0 | [6 empty] | {Object}Pass Units Out | {Object}RT Run |  | 0
System | Generator | Generators | System | 122_HYDRO_6 | Fixed Load | 1 | 0 | [6 empty] | ../../timeseries_data_files/HYDRO/DAY_AHEAD_hydro.csv | {Object}RE: DA |  | 0
System | Generator | Generators | System | 122_HYDRO_6 | Fixed Load | 1 | 0 | [6 empty] | ../../timeseries_data_files/HYDRO/REAL_TIME_hydro.csv | {Object}RE: RT |  | 0
System | Generator | Generators | System | 122_HYDRO_6 | Forced Outage Rate | 1 | 0 | [9 empty] | 0
System | Generator | Generators | System | 122_HYDRO_6 | Max Capacity | 1 | 50 | [9 empty] | 0
System | Generator | Generators | System | 122_HYDRO_6 | Max Ramp Down | 1 | 50 | [9 empty] | 0
System | Generator | Generators | System | 122_HYDRO_6 | Max Ramp Up | 1 | 50 | [9 empty] | 0
System | Generator | Generators | System | 122_HYDRO_6 | Mean Time to Repair | 1 | 20 | [9 empty] | 0
System | Generator | Generators | System | 122_HYDRO_6 | Min Down Time | 1 | 0 | [9 empty] | 0
System | Generator | Generators | System | 122_HYDRO_6 | Min Stable Level | 1 | 0 | [9 empty] | 0
System | Generator | Generators | System | 122_HYDRO_6 | Min Up Time | 1 | 0 | [9 empty] | 0
System | Generator | Generators | System | 122_HYDRO_6 | Shutdown Cost | 1 | 0 | [9 empty] | 0
System | Generator | Generators | System | 122_HYDRO_6 | Start Cost | 1 | 0 | [9 empty] | 0
System | Generator | Generators | System | 122_HYDRO_6 | Units | 1 | 1 | [9 empty] | 0
System | Generator | Generators | System | 122_HYDRO_6 | Units Out | 1 | 0 | [6 empty] | {Object}Pass Units Out | {Object}RT Run |  | 0
System | Generator | Generators | System | 122_WIND_1 | Max Capacity | 1 | 713.5 | [9 empty] | 0
System | Generator | Generators | System | 122_WIND_1 | Max Ramp Down | 1 | 713.5 | [9 empty] | 0
System | Generator | Generators | System | 122_WIND_1 | Max Ramp Up | 1 | 713.5 | [9 empty] | 0
System | Generator | Generators | System | 122_WIND_1 | Min Down Time | 1 | 0 | [9 empty] | 0
System | Generator | Generators | System | 122_WIND_1 | Min Stable Level | 1 | 0 | [9 empty] | 0
System | Generator | Generators | System | 122_WIND_1 | Min Up Time | 1 | 0 | [9 empty] | 0
System | Generator | Generators | System | 122_WIND_1 | Rating | 1 | 0 | [6 empty] | ../../timeseries_data_files/WIND/DAY_AHEAD_wind.csv | {Object}RE: DA |  | 0
System | Generator | Generators | System | 122_WIND_1 | Rating | 1 | 0 | [6 empty] | ../../timeseries_data_files/WIND/REAL_TIME_wind.csv | {Object}RE: RT |  | 0
System | Generator | Generators | System | 122_WIND_1 | Shutdown Cost | 1 | 0 | [9 empty] | 0
System | Generator | Generators | System | 122_WIND_1 | Start Cost | 1 | 0 | [9 empty] | 0
System | Generator | Generators | System | 122_WIND_1 | Units | 1 | 1 | [9 empty] | 0
System | Generator | Generators | System | 123_CT_1 | Forced Outage Rate | 1 | 0 | [9 empty] | 0
System | Generator | Generators | System | 123_CT_1 | Heat Rate Base | 1 | 209.9625 | [9 empty] | 0
System | Generator | Generators | System | 123_CT_1 | Heat Rate Incr | 1 | 3181.25 | [9 empty] | 0
System | Generator | Generators | System | 123_CT_1 | Heat Rate Incr | 2 | 6757 | [9 empty] | 0
System | Generator | Generators | System | 123_CT_1 | Heat Rate Incr | 3 | 7667 | [9 empty] | 0
System | Generator | Generators | System | 123_CT_1 | Heat Rate Incr | 4 | 7998 | [9 empty] | 0
System | Generator | Generators | System | 123_CT_1 | Load Point | 1 | 22 | [9 empty] | 0
System | Generator | Generators | System | 123_CT_1 | Load Point | 2 | 33 | [9 empty] | 0
System | Generator | Generators | System | 123_CT_1 | Load Point | 3 | 44 | [9 empty] | 0
System | Generator | Generators | System | 123_CT_1 | Load Point | 4 | 55 | [9 empty] | 0
System | Generator | Generators | System | 123_CT_1 | Max Capacity | 1 | 55 | [9 empty] | 0
System | Generator | Generators | System | 123_CT_1 | Max Ramp Down | 1 | 3.7 | [9 empty] | 0
System | Generator | Generators | System | 123_CT_1 | Max Ramp Up | 1 | 3.7 | [9 empty] | 0
System | Generator | Generators | System | 123_CT_1 | Mean Time to Repair | 1 | 31 | [9 empty] | 0
System | Generator | Generators | System | 123_CT_1 | Min Down Time | 1 | 2.2 | [9 empty] | 0
System | Generator | Generators | System | 123_CT_1 | Min Stable Level | 1 | 22 | [9 empty] | 0
System | Generator | Generators | System | 123_CT_1 | Min Up Time | 1 | 2.2 | [9 empty] | 0
System | Generator | Generators | System | 123_CT_1 | Shutdown Cost | 1 | 5665.234428 | [9 empty] | 0
System | Generator | Generators | System | 123_CT_1 | Start Cost | 1 | 5665.234428 | [9 empty] | 0
System | Generator | Generators | System | 123_CT_1 | Units | 1 | 1 | [9 empty] | 0
System | Generator | Generators | System | 123_CT_1 | Units Out | 1 | 0 | [6 empty] | {Object}Pass Units Out | {Object}RT Run |  | 0
System | Generator | Generators | System | 123_CT_4 | Forced Outage Rate | 1 | 0 | [9 empty] | 0
System | Generator | Generators | System | 123_CT_4 | Heat Rate Base | 1 | 209.9625 | [9 empty] | 0
System | Generator | Generators | System | 123_CT_4 | Heat Rate Incr | 1 | 3181.25 | [9 empty] | 0
System | Generator | Generators | System | 123_CT_4 | Heat Rate Incr | 2 | 6757 | [9 empty] | 0
System | Generator | Generators | System | 123_CT_4 | Heat Rate Incr | 3 | 7667 | [9 empty] | 0
System | Generator | Generators | System | 123_CT_4 | Heat Rate Incr | 4 | 7998 | [9 empty] | 0
System | Generator | Generators | System | 123_CT_4 | Load Point | 1 | 22 | [9 empty] | 0
System | Generator | Generators | System | 123_CT_4 | Load Point | 2 | 33 | [9 empty] | 0
System | Generator | Generators | System | 123_CT_4 | Load Point | 3 | 44 | [9 empty] | 0
System | Generator | Generators | System | 123_CT_4 | Load Point | 4 | 55 | [9 empty] | 0
System | Generator | Generators | System | 123_CT_4 | Max Capacity | 1 | 55 | [9 empty] | 0
System | Generator | Generators | System | 123_CT_4 | Max Ramp Down | 1 | 3.7 | [9 empty] | 0
System | Generator | Generators | System | 123_CT_4 | Max Ramp Up | 1 | 3.7 | [9 empty] | 0
System | Generator | Generators | System | 123_CT_4 | Mean Time to Repair | 1 | 31 | [9 empty] | 0
System | Generator | Generators | System | 123_CT_4 | Min Down Time | 1 | 2.2 | [9 empty] | 0
System | Generator | Generators | System | 123_CT_4 | Min Stable Level | 1 | 22 | [9 empty] | 0
System | Generator | Generators | System | 123_CT_4 | Min Up Time | 1 | 2.2 | [9 empty] | 0
System | Generator | Generators | System | 123_CT_4 | Shutdown Cost | 1 | 5665.234428 | [9 empty] | 0
System | Generator | Generators | System | 123_CT_4 | Start Cost | 1 | 5665.234428 | [9 empty] | 0
System | Generator | Generators | System | 123_CT_4 | Units | 1 | 1 | [9 empty] | 0
System | Generator | Generators | System | 123_CT_4 | Units Out | 1 | 0 | [6 empty] | {Object}Pass Units Out | {Object}RT Run |  | 0
System | Generator | Generators | System | 123_CT_5 | Forced Outage Rate | 1 | 0 | [9 empty] | 0
System | Generator | Generators | System | 123_CT_5 | Heat Rate Base | 1 | 209.9625 | [9 empty] | 0
System | Generator | Generators | System | 123_CT_5 | Heat Rate Incr | 1 | 3181.25 | [9 empty] | 0
System | Generator | Generators | System | 123_CT_5 | Heat Rate Incr | 2 | 6757 | [9 empty] | 0
System | Generator | Generators | System | 123_CT_5 | Heat Rate Incr | 3 | 7667 | [9 empty] | 0
System | Generator | Generators | System | 123_CT_5 | Heat Rate Incr | 4 | 7998 | [9 empty] | 0
System | Generator | Generators | System | 123_CT_5 | Load Point | 1 | 22 | [9 empty] | 0
System | Generator | Generators | System | 123_CT_5 | Load Point | 2 | 33 | [9 empty] | 0
System | Generator | Generators | System | 123_CT_5 | Load Point | 3 | 44 | [9 empty] | 0
System | Generator | Generators | System | 123_CT_5 | Load Point | 4 | 55 | [9 empty] | 0
System | Generator | Generators | System | 123_CT_5 | Max Capacity | 1 | 55 | [9 empty] | 0
System | Generator | Generators | System | 123_CT_5 | Max Ramp Down | 1 | 3.7 | [9 empty] | 0
System | Generator | Generators | System | 123_CT_5 | Max Ramp Up | 1 | 3.7 | [9 empty] | 0
System | Generator | Generators | System | 123_CT_5 | Mean Time to Repair | 1 | 31 | [9 empty] | 0
System | Generator | Generators | System | 123_CT_5 | Min Down Time | 1 | 2.2 | [9 empty] | 0
System | Generator | Generators | System | 123_CT_5 | Min Stable Level | 1 | 22 | [9 empty] | 0
System | Generator | Generators | System | 123_CT_5 | Min Up Time | 1 | 2.2 | [9 empty] | 0
System | Generator | Generators | System | 123_CT_5 | Shutdown Cost | 1 | 5665.234428 | [9 empty] | 0
System | Generator | Generators | System | 123_CT_5 | Start Cost | 1 | 5665.234428 | [9 empty] | 0
System | Generator | Generators | System | 123_CT_5 | Units | 1 | 1 | [9 empty] | 0
System | Generator | Generators | System | 123_CT_5 | Units Out | 1 | 0 | [6 empty] | {Object}Pass Units Out | {Object}RT Run |  | 0
System | Generator | Generators | System | 123_STEAM_2 | Commit | 1 | 0 | [6 empty] | {Object}Pass Commit | {Object}RT Run |  | 0
System | Generator | Generators | System | 123_STEAM_2 | Forced Outage Rate | 1 | 0 | [9 empty] | 0
System | Generator | Generators | System | 123_STEAM_2 | Heat Rate Base | 1 | 509.9655 | [9 empty] | 0
System | Generator | Generators | System | 123_STEAM_2 | Heat Rate Incr | 1 | 2741.75 | [9 empty] | 0
System | Generator | Generators | System | 123_STEAM_2 | Heat Rate Incr | 2 | 9191 | [9 empty] | 0
System | Generator | Generators | System | 123_STEAM_2 | Heat Rate Incr | 3 | 10865 | [9 empty] | 0
System | Generator | Generators | System | 123_STEAM_2 | Heat Rate Incr | 4 | 15627 | [9 empty] | 0
System | Generator | Generators | System | 123_STEAM_2 | Load Point | 1 | 62 | [9 empty] | 0
System | Generator | Generators | System | 123_STEAM_2 | Load Point | 2 | 93 | [9 empty] | 0
System | Generator | Generators | System | 123_STEAM_2 | Load Point | 3 | 124 | [9 empty] | 0
System | Generator | Generators | System | 123_STEAM_2 | Load Point | 4 | 155 | [9 empty] | 0
System | Generator | Generators | System | 123_STEAM_2 | Max Capacity | 1 | 155 | [9 empty] | 0
System | Generator | Generators | System | 123_STEAM_2 | Max Ramp Down | 1 | 3 | [9 empty] | 0
System | Generator | Generators | System | 123_STEAM_2 | Max Ramp Up | 1 | 3 | [9 empty] | 0
System | Generator | Generators | System | 123_STEAM_2 | Mean Time to Repair | 1 | 40 | [9 empty] | 0
System | Generator | Generators | System | 123_STEAM_2 | Min Down Time | 1 | 8 | [9 empty] | 0
System | Generator | Generators | System | 123_STEAM_2 | Min Stable Level | 1 | 62 | [9 empty] | 0
System | Generator | Generators | System | 123_STEAM_2 | Min Up Time | 1 | 8 | [9 empty] | 0
System | Generator | Generators | System | 123_STEAM_2 | Shutdown Cost | 1 | 22784.795619 | [9 empty] | 0
System | Generator | Generators | System | 123_STEAM_2 | Start Cost | 1 | 22784.795619 | [9 empty] | 0
System | Generator | Generators | System | 123_STEAM_2 | Units | 1 | 1 | [9 empty] | 0
System | Generator | Generators | System | 123_STEAM_2 | Units Out | 1 | 0 | [6 empty] | {Object}Pass Units Out | {Object}RT Run |  | 0
System | Generator | Generators | System | 123_STEAM_3 | Commit | 1 | 0 | [6 empty] | {Object}Pass Commit | {Object}RT Run |  | 0
System | Generator | Generators | System | 123_STEAM_3 | Forced Outage Rate | 1 | 0 | [9 empty] | 0
System | Generator | Generators | System | 123_STEAM_3 | Heat Rate Base | 1 | 1271.13 | [9 empty] | 0
System | Generator | Generators | System | 123_STEAM_3 | Heat Rate Incr | 1 | 3026.5 | [9 empty] | 0
System | Generator | Generators | System | 123_STEAM_3 | Heat Rate Incr | 2 | 9453 | [9 empty] | 0
System | Generator | Generators | System | 123_STEAM_3 | Heat Rate Incr | 3 | 10240 | [9 empty] | 0
System | Generator | Generators | System | 123_STEAM_3 | Heat Rate Incr | 4 | 11087 | [9 empty] | 0
System | Generator | Generators | System | 123_STEAM_3 | Load Point | 1 | 140 | [9 empty] | 0
System | Generator | Generators | System | 123_STEAM_3 | Load Point | 2 | 210 | [9 empty] | 0
System | Generator | Generators | System | 123_STEAM_3 | Load Point | 3 | 280 | [9 empty] | 0
System | Generator | Generators | System | 123_STEAM_3 | Load Point | 4 | 350 | [9 empty] | 0
System | Generator | Generators | System | 123_STEAM_3 | Max Capacity | 1 | 350 | [9 empty] | 0
System | Generator | Generators | System | 123_STEAM_3 | Max Ramp Down | 1 | 4 | [9 empty] | 0
System | Generator | Generators | System | 123_STEAM_3 | Max Ramp Up | 1 | 4 | [9 empty] | 0
System | Generator | Generators | System | 123_STEAM_3 | Mean Time to Repair | 1 | 100 | [9 empty] | 0
System | Generator | Generators | System | 123_STEAM_3 | Min Down Time | 1 | 48 | [9 empty] | 0
System | Generator | Generators | System | 123_STEAM_3 | Min Stable Level | 1 | 140 | [9 empty] | 0
System | Generator | Generators | System | 123_STEAM_3 | Min Up Time | 1 | 24 | [9 empty] | 0
System | Generator | Generators | System | 123_STEAM_3 | Shutdown Cost | 1 | 36749.813559 | [9 empty] | 0
System | Generator | Generators | System | 123_STEAM_3 | Start Cost | 1 | 36749.813559 | [9 empty] | 0
System | Generator | Generators | System | 123_STEAM_3 | Units | 1 | 1 | [9 empty] | 0
System | Generator | Generators | System | 123_STEAM_3 | Units Out | 1 | 0 | [6 empty] | {Object}Pass Units Out | {Object}RT Run |  | 0
System | Generator | Generators | System | 201_CT_1 | Forced Outage Rate | 1 | 0 | [9 empty] | 0
System | Generator | Generators | System | 201_CT_1 | Heat Rate Base | 1 | 83.862 | [9 empty] | 0
System | Generator | Generators | System | 201_CT_1 | Heat Rate Incr | 1 | 3494.25 | [9 empty] | 0
System | Generator | Generators | System | 201_CT_1 | Heat Rate Incr | 2 | 7969 | [9 empty] | 0
System | Generator | Generators | System | 201_CT_1 | Heat Rate Incr | 3 | 8107 | [9 empty] | 0
System | Generator | Generators | System | 201_CT_1 | Heat Rate Incr | 4 | 10782 | [9 empty] | 0
System | Generator | Generators | System | 201_CT_1 | Load Point | 1 | 8 | [9 empty] | 0
System | Generator | Generators | System | 201_CT_1 | Load Point | 2 | 12 | [9 empty] | 0
System | Generator | Generators | System | 201_CT_1 | Load Point | 3 | 16 | [9 empty] | 0
System | Generator | Generators | System | 201_CT_1 | Load Point | 4 | 20 | [9 empty] | 0
System | Generator | Generators | System | 201_CT_1 | Max Capacity | 1 | 20 | [9 empty] | 0
System | Generator | Generators | System | 201_CT_1 | Max Ramp Down | 1 | 3 | [9 empty] | 0
System | Generator | Generators | System | 201_CT_1 | Max Ramp Up | 1 | 3 | [9 empty] | 0
System | Generator | Generators | System | 201_CT_1 | Mean Time to Repair | 1 | 50 | [9 empty] | 0
System | Generator | Generators | System | 201_CT_1 | Min Down Time | 1 | 1 | [9 empty] | 0
System | Generator | Generators | System | 201_CT_1 | Min Stable Level | 1 | 8 | [9 empty] | 0
System | Generator | Generators | System | 201_CT_1 | Min Up Time | 1 | 1 | [9 empty] | 0
System | Generator | Generators | System | 201_CT_1 | Shutdown Cost | 1 | 51.747 | [9 empty] | 0
System | Generator | Generators | System | 201_CT_1 | Start Cost | 1 | 51.747 | [9 empty] | 0
System | Generator | Generators | System | 201_CT_1 | Units | 1 | 1 | [9 empty] | 0
System | Generator | Generators | System | 201_CT_1 | Units Out | 1 | 0 | [6 empty] | {Object}Pass Units Out | {Object}RT Run |  | 0
System | Generator | Generators | System | 201_CT_2 | Forced Outage Rate | 1 | 0 | [9 empty] | 0
System | Generator | Generators | System | 201_CT_2 | Heat Rate Base | 1 | 83.862 | [9 empty] | 0
System | Generator | Generators | System | 201_CT_2 | Heat Rate Incr | 1 | 3494.25 | [9 empty] | 0
System | Generator | Generators | System | 201_CT_2 | Heat Rate Incr | 2 | 7969 | [9 empty] | 0
System | Generator | Generators | System | 201_CT_2 | Heat Rate Incr | 3 | 8107 | [9 empty] | 0
System | Generator | Generators | System | 201_CT_2 | Heat Rate Incr | 4 | 10782 | [9 empty] | 0
System | Generator | Generators | System | 201_CT_2 | Load Point | 1 | 8 | [9 empty] | 0
System | Generator | Generators | System | 201_CT_2 | Load Point | 2 | 12 | [9 empty] | 0
System | Generator | Generators | System | 201_CT_2 | Load Point | 3 | 16 | [9 empty] | 0
System | Generator | Generators | System | 201_CT_2 | Load Point | 4 | 20 | [9 empty] | 0
System | Generator | Generators | System | 201_CT_2 | Max Capacity | 1 | 20 | [9 empty] | 0
System | Generator | Generators | System | 201_CT_2 | Max Ramp Down | 1 | 3 | [9 empty] | 0
System | Generator | Generators | System | 201_CT_2 | Max Ramp Up | 1 | 3 | [9 empty] | 0
System | Generator | Generators | System | 201_CT_2 | Mean Time to Repair | 1 | 50 | [9 empty] | 0
System | Generator | Generators | System | 201_CT_2 | Min Down Time | 1 | 1 | [9 empty] | 0
System | Generator | Generators | System | 201_CT_2 | Min Stable Level | 1 | 8 | [9 empty] | 0
System | Generator | Generators | System | 201_CT_2 | Min Up Time | 1 | 1 | [9 empty] | 0
System | Generator | Generators | System | 201_CT_2 | Shutdown Cost | 1 | 51.747 | [9 empty] | 0
System | Generator | Generators | System | 201_CT_2 | Start Cost | 1 | 51.747 | [9 empty] | 0
System | Generator | Generators | System | 201_CT_2 | Units | 1 | 1 | [9 empty] | 0
System | Generator | Generators | System | 201_CT_2 | Units Out | 1 | 0 | [6 empty] | {Object}Pass Units Out | {Object}RT Run |  | 0
System | Generator | Generators | System | 201_HYDRO_4 | Fixed Load | 1 | 0 | [6 empty] | ../../timeseries_data_files/HYDRO/DAY_AHEAD_hydro.csv | {Object}RE: DA |  | 0
System | Generator | Generators | System | 201_HYDRO_4 | Fixed Load | 1 | 0 | [6 empty] | ../../timeseries_data_files/HYDRO/REAL_TIME_hydro.csv | {Object}RE: RT |  | 0
System | Generator | Generators | System | 201_HYDRO_4 | Forced Outage Rate | 1 | 0 | [9 empty] | 0
System | Generator | Generators | System | 201_HYDRO_4 | Max Capacity | 1 | 50 | [9 empty] | 0
System | Generator | Generators | System | 201_HYDRO_4 | Max Ramp Down | 1 | 50 | [9 empty] | 0
System | Generator | Generators | System | 201_HYDRO_4 | Max Ramp Up | 1 | 50 | [9 empty] | 0
System | Generator | Generators | System | 201_HYDRO_4 | Mean Time to Repair | 1 | 20 | [9 empty] | 0
System | Generator | Generators | System | 201_HYDRO_4 | Min Down Time | 1 | 0 | [9 empty] | 0
System | Generator | Generators | System | 201_HYDRO_4 | Min Stable Level | 1 | 0 | [9 empty] | 0
System | Generator | Generators | System | 201_HYDRO_4 | Min Up Time | 1 | 0 | [9 empty] | 0
System | Generator | Generators | System | 201_HYDRO_4 | Shutdown Cost | 1 | 0 | [9 empty] | 0
System | Generator | Generators | System | 201_HYDRO_4 | Start Cost | 1 | 0 | [9 empty] | 0
System | Generator | Generators | System | 201_HYDRO_4 | Units | 1 | 1 | [9 empty] | 0
System | Generator | Generators | System | 201_HYDRO_4 | Units Out | 1 | 0 | [6 empty] | {Object}Pass Units Out | {Object}RT Run |  | 0
System | Generator | Generators | System | 201_STEAM_3 | Commit | 1 | 0 | [6 empty] | {Object}Pass Commit | {Object}RT Run |  | 0
System | Generator | Generators | System | 201_STEAM_3 | Forced Outage Rate | 1 | 0 | [9 empty] | 0
System | Generator | Generators | System | 201_STEAM_3 | Heat Rate Base | 1 | 292.2525 | [9 empty] | 0
System | Generator | Generators | System | 201_STEAM_3 | Heat Rate Incr | 1 | 3247.25 | [9 empty] | 0
System | Generator | Generators | System | 201_STEAM_3 | Heat Rate Incr | 2 | 10495 | [9 empty] | 0
System | Generator | Generators | System | 201_STEAM_3 | Heat Rate Incr | 3 | 11090 | [9 empty] | 0
System | Generator | Generators | System | 201_STEAM_3 | Heat Rate Incr | 4 | 12185 | [9 empty] | 0
System | Generator | Generators | System | 201_STEAM_3 | Load Point | 1 | 30 | [9 empty] | 0
System | Generator | Generators | System | 201_STEAM_3 | Load Point | 2 | 45.3 | [9 empty] | 0
System | Generator | Generators | System | 201_STEAM_3 | Load Point | 3 | 60.7 | [9 empty] | 0
System | Generator | Generators | System | 201_STEAM_3 | Load Point | 4 | 76 | [9 empty] | 0
System | Generator | Generators | System | 201_STEAM_3 | Max Capacity | 1 | 76 | [9 empty] | 0
System | Generator | Generators | System | 201_STEAM_3 | Max Ramp Down | 1 | 2 | [9 empty] | 0
System | Generator | Generators | System | 201_STEAM_3 | Max Ramp Up | 1 | 2 | [9 empty] | 0
System | Generator | Generators | System | 201_STEAM_3 | Mean Time to Repair | 1 | 40 | [9 empty] | 0
System | Generator | Generators | System | 201_STEAM_3 | Min Down Time | 1 | 4 | [9 empty] | 0
System | Generator | Generators | System | 201_STEAM_3 | Min Stable Level | 1 | 30 | [9 empty] | 0
System | Generator | Generators | System | 201_STEAM_3 | Min Up Time | 1 | 8 | [9 empty] | 0
System | Generator | Generators | System | 201_STEAM_3 | Shutdown Cost | 1 | 11172.014352 | [9 empty] | 0
System | Generator | Generators | System | 201_STEAM_3 | Start Cost | 1 | 11172.014352 | [9 empty] | 0
System | Generator | Generators | System | 201_STEAM_3 | Units | 1 | 1 | [9 empty] | 0
System | Generator | Generators | System | 201_STEAM_3 | Units Out | 1 | 0 | [6 empty] | {Object}Pass Units Out | {Object}RT Run |  | 0
System | Generator | Generators | System | 202_CT_1 | Forced Outage Rate | 1 | 0 | [9 empty] | 0
System | Generator | Generators | System | 202_CT_1 | Heat Rate Base | 1 | 81.978 | [9 empty] | 0
System | Generator | Generators | System | 202_CT_1 | Heat Rate Incr | 1 | 3415.75 | [9 empty] | 0
System | Generator | Generators | System | 202_CT_1 | Heat Rate Incr | 2 | 7836 | [9 empty] | 0
System | Generator | Generators | System | 202_CT_1 | Heat Rate Incr | 3 | 8442 | [9 empty] | 0
System | Generator | Generators | System | 202_CT_1 | Heat Rate Incr | 4 | 9454 | [9 empty] | 0
System | Generator | Generators | System | 202_CT_1 | Load Point | 1 | 8 | [9 empty] | 0
System | Generator | Generators | System | 202_CT_1 | Load Point | 2 | 12 | [9 empty] | 0
System | Generator | Generators | System | 202_CT_1 | Load Point | 3 | 16 | [9 empty] | 0
System | Generator | Generators | System | 202_CT_1 | Load Point | 4 | 20 | [9 empty] | 0
System | Generator | Generators | System | 202_CT_1 | Max Capacity | 1 | 20 | [9 empty] | 0
System | Generator | Generators | System | 202_CT_1 | Max Ramp Down | 1 | 3 | [9 empty] | 0
System | Generator | Generators | System | 202_CT_1 | Max Ramp Up | 1 | 3 | [9 empty] | 0
System | Generator | Generators | System | 202_CT_1 | Mean Time to Repair | 1 | 50 | [9 empty] | 0
System | Generator | Generators | System | 202_CT_1 | Min Down Time | 1 | 1 | [9 empty] | 0
System | Generator | Generators | System | 202_CT_1 | Min Stable Level | 1 | 8 | [9 empty] | 0
System | Generator | Generators | System | 202_CT_1 | Min Up Time | 1 | 1 | [9 empty] | 0
System | Generator | Generators | System | 202_CT_1 | Shutdown Cost | 1 | 51.747 | [9 empty] | 0
System | Generator | Generators | System | 202_CT_1 | Start Cost | 1 | 51.747 | [9 empty] | 0
System | Generator | Generators | System | 202_CT_1 | Units | 1 | 1 | [9 empty] | 0
System | Generator | Generators | System | 202_CT_1 | Units Out | 1 | 0 | [6 empty] | {Object}Pass Units Out | {Object}RT Run |  | 0
System | Generator | Generators | System | 202_CT_2 | Forced Outage Rate | 1 | 0 | [9 empty] | 0
System | Generator | Generators | System | 202_CT_2 | Heat Rate Base | 1 | 81.978 | [9 empty] | 0
System | Generator | Generators | System | 202_CT_2 | Heat Rate Incr | 1 | 3415.75 | [9 empty] | 0
System | Generator | Generators | System | 202_CT_2 | Heat Rate Incr | 2 | 7836 | [9 empty] | 0
System | Generator | Generators | System | 202_CT_2 | Heat Rate Incr | 3 | 8442 | [9 empty] | 0
System | Generator | Generators | System | 202_CT_2 | Heat Rate Incr | 4 | 9454 | [9 empty] | 0
System | Generator | Generators | System | 202_CT_2 | Load Point | 1 | 8 | [9 empty] | 0
System | Generator | Generators | System | 202_CT_2 | Load Point | 2 | 12 | [9 empty] | 0
System | Generator | Generators | System | 202_CT_2 | Load Point | 3 | 16 | [9 empty] | 0
System | Generator | Generators | System | 202_CT_2 | Load Point | 4 | 20 | [9 empty] | 0
System | Generator | Generators | System | 202_CT_2 | Max Capacity | 1 | 20 | [9 empty] | 0
System | Generator | Generators | System | 202_CT_2 | Max Ramp Down | 1 | 3 | [9 empty] | 0
System | Generator | Generators | System | 202_CT_2 | Max Ramp Up | 1 | 3 | [9 empty] | 0
System | Generator | Generators | System | 202_CT_2 | Mean Time to Repair | 1 | 50 | [9 empty] | 0
System | Generator | Generators | System | 202_CT_2 | Min Down Time | 1 | 1 | [9 empty] | 0
System | Generator | Generators | System | 202_CT_2 | Min Stable Level | 1 | 8 | [9 empty] | 0
System | Generator | Generators | System | 202_CT_2 | Min Up Time | 1 | 1 | [9 empty] | 0
System | Generator | Generators | System | 202_CT_2 | Shutdown Cost | 1 | 51.747 | [9 empty] | 0
System | Generator | Generators | System | 202_CT_2 | Start Cost | 1 | 51.747 | [9 empty] | 0
System | Generator | Generators | System | 202_CT_2 | Units | 1 | 1 | [9 empty] | 0
System | Generator | Generators | System | 202_CT_2 | Units Out | 1 | 0 | [6 empty] | {Object}Pass Units Out | {Object}RT Run |  | 0
System | Generator | Generators | System | 202_STEAM_3 | Commit | 1 | 0 | [6 empty] | {Object}Pass Commit | {Object}RT Run |  | 0
System | Generator | Generators | System | 202_STEAM_3 | Forced Outage Rate | 1 | 0 | [9 empty] | 0
System | Generator | Generators | System | 202_STEAM_3 | Heat Rate Base | 1 | 266.535 | [9 empty] | 0
System | Generator | Generators | System | 202_STEAM_3 | Heat Rate Incr | 1 | 2961.5 | [9 empty] | 0
System | Generator | Generators | System | 202_STEAM_3 | Heat Rate Incr | 2 | 9989 | [9 empty] | 0
System | Generator | Generators | System | 202_STEAM_3 | Heat Rate Incr | 3 | 10070 | [9 empty] | 0
System | Generator | Generators | System | 202_STEAM_3 | Heat Rate Incr | 4 | 12902 | [9 empty] | 0
System | Generator | Generators | System | 202_STEAM_3 | Load Point | 1 | 30 | [9 empty] | 0
System | Generator | Generators | System | 202_STEAM_3 | Load Point | 2 | 45.3 | [9 empty] | 0
System | Generator | Generators | System | 202_STEAM_3 | Load Point | 3 | 60.7 | [9 empty] | 0
System | Generator | Generators | System | 202_STEAM_3 | Load Point | 4 | 76 | [9 empty] | 0
System | Generator | Generators | System | 202_STEAM_3 | Max Capacity | 1 | 76 | [9 empty] | 0
System | Generator | Generators | System | 202_STEAM_3 | Max Ramp Down | 1 | 2 | [9 empty] | 0
System | Generator | Generators | System | 202_STEAM_3 | Max Ramp Up | 1 | 2 | [9 empty] | 0
System | Generator | Generators | System | 202_STEAM_3 | Mean Time to Repair | 1 | 40 | [9 empty] | 0
System | Generator | Generators | System | 202_STEAM_3 | Min Down Time | 1 | 4 | [9 empty] | 0
System | Generator | Generators | System | 202_STEAM_3 | Min Stable Level | 1 | 30 | [9 empty] | 0
System | Generator | Generators | System | 202_STEAM_3 | Min Up Time | 1 | 8 | [9 empty] | 0
System | Generator | Generators | System | 202_STEAM_3 | Shutdown Cost | 1 | 11172.014352 | [9 empty] | 0
System | Generator | Generators | System | 202_STEAM_3 | Start Cost | 1 | 11172.014352 | [9 empty] | 0
System | Generator | Generators | System | 202_STEAM_3 | Units | 1 | 1 | [9 empty] | 0
System | Generator | Generators | System | 202_STEAM_3 | Units Out | 1 | 0 | [6 empty] | {Object}Pass Units Out | {Object}RT Run |  | 0
System | Generator | Generators | System | 202_STEAM_4 | Commit | 1 | 0 | [6 empty] | {Object}Pass Commit | {Object}RT Run |  | 0
System | Generator | Generators | System | 202_STEAM_4 | Forced Outage Rate | 1 | 0 | [9 empty] | 0
System | Generator | Generators | System | 202_STEAM_4 | Heat Rate Base | 1 | 266.535 | [9 empty] | 0
System | Generator | Generators | System | 202_STEAM_4 | Heat Rate Incr | 1 | 2961.5 | [9 empty] | 0
System | Generator | Generators | System | 202_STEAM_4 | Heat Rate Incr | 2 | 9989 | [9 empty] | 0
System | Generator | Generators | System | 202_STEAM_4 | Heat Rate Incr | 3 | 10070 | [9 empty] | 0
System | Generator | Generators | System | 202_STEAM_4 | Heat Rate Incr | 4 | 12902 | [9 empty] | 0
System | Generator | Generators | System | 202_STEAM_4 | Load Point | 1 | 30 | [9 empty] | 0
System | Generator | Generators | System | 202_STEAM_4 | Load Point | 2 | 45.3 | [9 empty] | 0
System | Generator | Generators | System | 202_STEAM_4 | Load Point | 3 | 60.7 | [9 empty] | 0
System | Generator | Generators | System | 202_STEAM_4 | Load Point | 4 | 76 | [9 empty] | 0
System | Generator | Generators | System | 202_STEAM_4 | Max Capacity | 1 | 76 | [9 empty] | 0
System | Generator | Generators | System | 202_STEAM_4 | Max Ramp Down | 1 | 2 | [9 empty] | 0
System | Generator | Generators | System | 202_STEAM_4 | Max Ramp Up | 1 | 2 | [9 empty] | 0
System | Generator | Generators | System | 202_STEAM_4 | Mean Time to Repair | 1 | 40 | [9 empty] | 0
System | Generator | Generators | System | 202_STEAM_4 | Min Down Time | 1 | 4 | [9 empty] | 0
System | Generator | Generators | System | 202_STEAM_4 | Min Stable Level | 1 | 30 | [9 empty] | 0
System | Generator | Generators | System | 202_STEAM_4 | Min Up Time | 1 | 8 | [9 empty] | 0
System | Generator | Generators | System | 202_STEAM_4 | Shutdown Cost | 1 | 11172.014352 | [9 empty] | 0
System | Generator | Generators | System | 202_STEAM_4 | Start Cost | 1 | 11172.014352 | [9 empty] | 0
System | Generator | Generators | System | 202_STEAM_4 | Units | 1 | 1 | [9 empty] | 0
System | Generator | Generators | System | 202_STEAM_4 | Units Out | 1 | 0 | [6 empty] | {Object}Pass Units Out | {Object}RT Run |  | 0
System | Generator | Generators | System | 207_CT_1 | Forced Outage Rate | 1 | 0 | [9 empty] | 0
System | Generator | Generators | System | 207_CT_1 | Heat Rate Base | 1 | 215.3415 | [9 empty] | 0
System | Generator | Generators | System | 207_CT_1 | Heat Rate Incr | 1 | 3262.75 | [9 empty] | 0
System | Generator | Generators | System | 207_CT_1 | Heat Rate Incr | 2 | 8804 | [9 empty] | 0
System | Generator | Generators | System | 207_CT_1 | Heat Rate Incr | 3 | 9481 | [9 empty] | 0
System | Generator | Generators | System | 207_CT_1 | Heat Rate Incr | 4 | 10955 | [9 empty] | 0
System | Generator | Generators | System | 207_CT_1 | Load Point | 1 | 22 | [9 empty] | 0
System | Generator | Generators | System | 207_CT_1 | Load Point | 2 | 33 | [9 empty] | 0
System | Generator | Generators | System | 207_CT_1 | Load Point | 3 | 44 | [9 empty] | 0
System | Generator | Generators | System | 207_CT_1 | Load Point | 4 | 55 | [9 empty] | 0
System | Generator | Generators | System | 207_CT_1 | Max Capacity | 1 | 55 | [9 empty] | 0
System | Generator | Generators | System | 207_CT_1 | Max Ramp Down | 1 | 3.7 | [9 empty] | 0
System | Generator | Generators | System | 207_CT_1 | Max Ramp Up | 1 | 3.7 | [9 empty] | 0
System | Generator | Generators | System | 207_CT_1 | Mean Time to Repair | 1 | 31 | [9 empty] | 0
System | Generator | Generators | System | 207_CT_1 | Min Down Time | 1 | 2.2 | [9 empty] | 0
System | Generator | Generators | System | 207_CT_1 | Min Stable Level | 1 | 22 | [9 empty] | 0
System | Generator | Generators | System | 207_CT_1 | Min Up Time | 1 | 2.2 | [9 empty] | 0
System | Generator | Generators | System | 207_CT_1 | Shutdown Cost | 1 | 5665.234428 | [9 empty] | 0
System | Generator | Generators | System | 207_CT_1 | Start Cost | 1 | 5665.234428 | [9 empty] | 0
System | Generator | Generators | System | 207_CT_1 | Units | 1 | 1 | [9 empty] | 0
System | Generator | Generators | System | 207_CT_1 | Units Out | 1 | 0 | [6 empty] | {Object}Pass Units Out | {Object}RT Run |  | 0
System | Generator | Generators | System | 207_CT_2 | Forced Outage Rate | 1 | 0 | [9 empty] | 0
System | Generator | Generators | System | 207_CT_2 | Heat Rate Base | 1 | 215.3415 | [9 empty] | 0
System | Generator | Generators | System | 207_CT_2 | Heat Rate Incr | 1 | 3262.75 | [9 empty] | 0
System | Generator | Generators | System | 207_CT_2 | Heat Rate Incr | 2 | 8804 | [9 empty] | 0
System | Generator | Generators | System | 207_CT_2 | Heat Rate Incr | 3 | 9481 | [9 empty] | 0
System | Generator | Generators | System | 207_CT_2 | Heat Rate Incr | 4 | 10955 | [9 empty] | 0
System | Generator | Generators | System | 207_CT_2 | Load Point | 1 | 22 | [9 empty] | 0
System | Generator | Generators | System | 207_CT_2 | Load Point | 2 | 33 | [9 empty] | 0
System | Generator | Generators | System | 207_CT_2 | Load Point | 3 | 44 | [9 empty] | 0
System | Generator | Generators | System | 207_CT_2 | Load Point | 4 | 55 | [9 empty] | 0
System | Generator | Generators | System | 207_CT_2 | Max Capacity | 1 | 55 | [9 empty] | 0
System | Generator | Generators | System | 207_CT_2 | Max Ramp Down | 1 | 3.7 | [9 empty] | 0
System | Generator | Generators | System | 207_CT_2 | Max Ramp Up | 1 | 3.7 | [9 empty] | 0
System | Generator | Generators | System | 207_CT_2 | Mean Time to Repair | 1 | 31 | [9 empty] | 0
System | Generator | Generators | System | 207_CT_2 | Min Down Time | 1 | 2.2 | [9 empty] | 0
System | Generator | Generators | System | 207_CT_2 | Min Stable Level | 1 | 22 | [9 empty] | 0
System | Generator | Generators | System | 207_CT_2 | Min Up Time | 1 | 2.2 | [9 empty] | 0
System | Generator | Generators | System | 207_CT_2 | Shutdown Cost | 1 | 5665.234428 | [9 empty] | 0
System | Generator | Generators | System | 207_CT_2 | Start Cost | 1 | 5665.234428 | [9 empty] | 0
System | Generator | Generators | System | 207_CT_2 | Units | 1 | 1 | [9 empty] | 0
System | Generator | Generators | System | 207_CT_2 | Units Out | 1 | 0 | [6 empty] | {Object}Pass Units Out | {Object}RT Run |  | 0
System | Generator | Generators | System | 212_CSP_1 | Commit | 1 | 0 | [6 empty] | {Object}Pass Commit | {Object}RT Run |  | 0
System | Generator | Generators | System | 212_CSP_1 | Efficiency Incr | 1 | 0.83 | [9 empty] | 0
System | Generator | Generators | System | 212_CSP_1 | Efficiency Incr | 2 | 0.989475983 | [9 empty] | 0
System | Generator | Generators | System | 212_CSP_1 | Efficiency Incr | 3 | 1.05501992 | [9 empty] | 0
System | Generator | Generators | System | 212_CSP_1 | Efficiency Incr | 4 | 1.055274725 | [9 empty] | 0
System | Generator | Generators | System | 212_CSP_1 | Efficiency Incr | 5 | 1.042105263 | [9 empty] | 0
System | Generator | Generators | System | 212_CSP_1 | Fixed Load | 1 | 0 | [6 empty] | {Object}Pass Fixed Load: Upscaling Method = 0 | {Object}RT Run |  | 0
System | Generator | Generators | System | 212_CSP_1 | Forced Outage Rate | 1 | 0 | [9 empty] | 0
System | Generator | Generators | System | 212_CSP_1 | Load Point | 1 | 30 | [9 empty] | 0
System | Generator | Generators | System | 212_CSP_1 | Load Point | 2 | 66 | [9 empty] | 0
System | Generator | Generators | System | 212_CSP_1 | Load Point | 3 | 120 | [9 empty] | 0
System | Generator | Generators | System | 212_CSP_1 | Load Point | 4 | 160 | [9 empty] | 0
System | Generator | Generators | System | 212_CSP_1 | Load Point | 5 | 200 | [9 empty] | 0
System | Generator | Generators | System | 212_CSP_1 | Max Capacity | 1 | 200 | [9 empty] | 0
System | Generator | Generators | System | 212_CSP_1 | Max Ramp Down | 1 | 20 | [9 empty] | 0
System | Generator | Generators | System | 212_CSP_1 | Max Ramp Up | 1 | 20 | [9 empty] | 0
System | Generator | Generators | System | 212_CSP_1 | Mean Time to Repair | 1 | 24 | [9 empty] | 0
System | Generator | Generators | System | 212_CSP_1 | Min Down Time | 1 | 1 | [9 empty] | 0
System | Generator | Generators | System | 212_CSP_1 | Min Stable Level | 1 | 30 | [9 empty] | 0
System | Generator | Generators | System | 212_CSP_1 | Min Up Time | 1 | 1 | [9 empty] | 0
System | Generator | Generators | System | 212_CSP_1 | Shutdown Cost | 1 | 0 | [9 empty] | 0
System | Generator | Generators | System | 212_CSP_1 | Start Cost | 1 | 10000 | [9 empty] | 0
System | Generator | Generators | System | 212_CSP_1 | Units | 1 | 0 | [9 empty] | 0
System | Generator | Generators | System | 212_CSP_1 | Units Out | 1 | 0 | [6 empty] | {Object}Pass Units Out | {Object}RT Run |  | 0
System | Generator | Generators | System | 213_CC_3 | Commit | 1 | 0 | [6 empty] | {Object}Pass Commit | {Object}RT Run |  | 0
System | Generator | Generators | System | 213_CC_3 | Forced Outage Rate | 1 | 0 | [9 empty] | 0
System | Generator | Generators | System | 213_CC_3 | Heat Rate Base | 1 | 997.56 | [9 empty] | 0
System | Generator | Generators | System | 213_CC_3 | Heat Rate Incr | 1 | 1956 | [9 empty] | 0
System | Generator | Generators | System | 213_CC_3 | Heat Rate Incr | 2 | 6334 | [9 empty] | 0
System | Generator | Generators | System | 213_CC_3 | Heat Rate Incr | 3 | 6979 | [9 empty] | 0
System | Generator | Generators | System | 213_CC_3 | Heat Rate Incr | 4 | 8749 | [9 empty] | 0
System | Generator | Generators | System | 213_CC_3 | Load Point | 1 | 170 | [9 empty] | 0
System | Generator | Generators | System | 213_CC_3 | Load Point | 2 | 231.7 | [9 empty] | 0
System | Generator | Generators | System | 213_CC_3 | Load Point | 3 | 293.3 | [9 empty] | 0
System | Generator | Generators | System | 213_CC_3 | Load Point | 4 | 355 | [9 empty] | 0
System | Generator | Generators | System | 213_CC_3 | Max Capacity | 1 | 355 | [9 empty] | 0
System | Generator | Generators | System | 213_CC_3 | Max Ramp Down | 1 | 4.14 | [9 empty] | 0
System | Generator | Generators | System | 213_CC_3 | Max Ramp Up | 1 | 4.14 | [9 empty] | 0
System | Generator | Generators | System | 213_CC_3 | Mean Time to Repair | 1 | 33 | [9 empty] | 0
System | Generator | Generators | System | 213_CC_3 | Min Down Time | 1 | 4.5 | [9 empty] | 0
System | Generator | Generators | System | 213_CC_3 | Min Stable Level | 1 | 170 | [9 empty] | 0
System | Generator | Generators | System | 213_CC_3 | Min Up Time | 1 | 8 | [9 empty] | 0
System | Generator | Generators | System | 213_CC_3 | Shutdown Cost | 1 | 28046.681022 | [9 empty] | 0
System | Generator | Generators | System | 213_CC_3 | Start Cost | 1 | 28046.681022 | [9 empty] | 0
System | Generator | Generators | System | 213_CC_3 | Units | 1 | 1 | [9 empty] | 0
System | Generator | Generators | System | 213_CC_3 | Units Out | 1 | 0 | [6 empty] | {Object}Pass Units Out | {Object}RT Run |  | 0
System | Generator | Generators | System | 213_CT_1 | Forced Outage Rate | 1 | 0 | [9 empty] | 0
System | Generator | Generators | System | 213_CT_1 | Heat Rate Base | 1 | 216.5625 | [9 empty] | 0
System | Generator | Generators | System | 213_CT_1 | Heat Rate Incr | 1 | 3281.25 | [9 empty] | 0
System | Generator | Generators | System | 213_CT_1 | Heat Rate Incr | 2 | 6899 | [9 empty] | 0
System | Generator | Generators | System | 213_CT_1 | Heat Rate Incr | 3 | 7602 | [9 empty] | 0
System | Generator | Generators | System | 213_CT_1 | Heat Rate Incr | 4 | 7797 | [9 empty] | 0
System | Generator | Generators | System | 213_CT_1 | Load Point | 1 | 22 | [9 empty] | 0
System | Generator | Generators | System | 213_CT_1 | Load Point | 2 | 33 | [9 empty] | 0
System | Generator | Generators | System | 213_CT_1 | Load Point | 3 | 44 | [9 empty] | 0
System | Generator | Generators | System | 213_CT_1 | Load Point | 4 | 55 | [9 empty] | 0
System | Generator | Generators | System | 213_CT_1 | Max Capacity | 1 | 55 | [9 empty] | 0
System | Generator | Generators | System | 213_CT_1 | Max Ramp Down | 1 | 3.7 | [9 empty] | 0
System | Generator | Generators | System | 213_CT_1 | Max Ramp Up | 1 | 3.7 | [9 empty] | 0
System | Generator | Generators | System | 213_CT_1 | Mean Time to Repair | 1 | 31 | [9 empty] | 0
System | Generator | Generators | System | 213_CT_1 | Min Down Time | 1 | 2.2 | [9 empty] | 0
System | Generator | Generators | System | 213_CT_1 | Min Stable Level | 1 | 22 | [9 empty] | 0
System | Generator | Generators | System | 213_CT_1 | Min Up Time | 1 | 2.2 | [9 empty] | 0
System | Generator | Generators | System | 213_CT_1 | Shutdown Cost | 1 | 5665.234428 | [9 empty] | 0
System | Generator | Generators | System | 213_CT_1 | Start Cost | 1 | 5665.234428 | [9 empty] | 0
System | Generator | Generators | System | 213_CT_1 | Units | 1 | 1 | [9 empty] | 0
System | Generator | Generators | System | 213_CT_1 | Units Out | 1 | 0 | [6 empty] | {Object}Pass Units Out | {Object}RT Run |  | 0
System | Generator | Generators | System | 213_CT_2 | Forced Outage Rate | 1 | 0 | [9 empty] | 0
System | Generator | Generators | System | 213_CT_2 | Heat Rate Base | 1 | 216.5625 | [9 empty] | 0
System | Generator | Generators | System | 213_CT_2 | Heat Rate Incr | 1 | 3281.25 | [9 empty] | 0
System | Generator | Generators | System | 213_CT_2 | Heat Rate Incr | 2 | 6899 | [9 empty] | 0
System | Generator | Generators | System | 213_CT_2 | Heat Rate Incr | 3 | 7602 | [9 empty] | 0
System | Generator | Generators | System | 213_CT_2 | Heat Rate Incr | 4 | 7797 | [9 empty] | 0
System | Generator | Generators | System | 213_CT_2 | Load Point | 1 | 22 | [9 empty] | 0
System | Generator | Generators | System | 213_CT_2 | Load Point | 2 | 33 | [9 empty] | 0
System | Generator | Generators | System | 213_CT_2 | Load Point | 3 | 44 | [9 empty] | 0
System | Generator | Generators | System | 213_CT_2 | Load Point | 4 | 55 | [9 empty] | 0
System | Generator | Generators | System | 213_CT_2 | Max Capacity | 1 | 55 | [9 empty] | 0
System | Generator | Generators | System | 213_CT_2 | Max Ramp Down | 1 | 3.7 | [9 empty] | 0
System | Generator | Generators | System | 213_CT_2 | Max Ramp Up | 1 | 3.7 | [9 empty] | 0
System | Generator | Generators | System | 213_CT_2 | Mean Time to Repair | 1 | 31 | [9 empty] | 0
System | Generator | Generators | System | 213_CT_2 | Min Down Time | 1 | 2.2 | [9 empty] | 0
System | Generator | Generators | System | 213_CT_2 | Min Stable Level | 1 | 22 | [9 empty] | 0
System | Generator | Generators | System | 213_CT_2 | Min Up Time | 1 | 2.2 | [9 empty] | 0
System | Generator | Generators | System | 213_CT_2 | Shutdown Cost | 1 | 5665.234428 | [9 empty] | 0
System | Generator | Generators | System | 213_CT_2 | Start Cost | 1 | 5665.234428 | [9 empty] | 0
System | Generator | Generators | System | 213_CT_2 | Units | 1 | 1 | [9 empty] | 0
System | Generator | Generators | System | 213_CT_2 | Units Out | 1 | 0 | [6 empty] | {Object}Pass Units Out | {Object}RT Run |  | 0
System | Generator | Generators | System | 213_RTPV_1 | Fixed Load | 1 | 0 | [6 empty] | ../../timeseries_data_files/RTPV/DAY_AHEAD_rtpv.csv | {Object}RE: DA |  | 0
System | Generator | Generators | System | 213_RTPV_1 | Fixed Load | 1 | 0 | [6 empty] | ../../timeseries_data_files/RTPV/REAL_TIME_rtpv.csv | {Object}RE: RT |  | 0
System | Generator | Generators | System | 213_RTPV_1 | Max Capacity | 1 | 13.2 | [9 empty] | 0
System | Generator | Generators | System | 213_RTPV_1 | Max Ramp Down | 1 | 13.2 | [9 empty] | 0
System | Generator | Generators | System | 213_RTPV_1 | Max Ramp Up | 1 | 13.2 | [9 empty] | 0
System | Generator | Generators | System | 213_RTPV_1 | Min Down Time | 1 | 0 | [9 empty] | 0
System | Generator | Generators | System | 213_RTPV_1 | Min Stable Level | 1 | 0 | [9 empty] | 0
System | Generator | Generators | System | 213_RTPV_1 | Min Up Time | 1 | 0 | [9 empty] | 0
System | Generator | Generators | System | 213_RTPV_1 | Rating | 1 | 0 | [6 empty] | ../../timeseries_data_files/RTPV/DAY_AHEAD_rtpv.csv | {Object}RE: DA |  | 0
System | Generator | Generators | System | 213_RTPV_1 | Rating | 1 | 0 | [6 empty] | ../../timeseries_data_files/RTPV/REAL_TIME_rtpv.csv | {Object}RE: RT |  | 0
System | Generator | Generators | System | 213_RTPV_1 | Shutdown Cost | 1 | 0 | [9 empty] | 0
System | Generator | Generators | System | 213_RTPV_1 | Start Cost | 1 | 0 | [9 empty] | 0
System | Generator | Generators | System | 213_RTPV_1 | Units | 1 | 1 | [9 empty] | 0
System | Generator | Generators | System | 214_SYNC_COND_1 | Max Capacity | 1 | 0 | [9 empty] | 0
System | Generator | Generators | System | 214_SYNC_COND_1 | Min Down Time | 1 | 0 | [9 empty] | 0
System | Generator | Generators | System | 214_SYNC_COND_1 | Min Stable Level | 1 | 0 | [9 empty] | 0
System | Generator | Generators | System | 214_SYNC_COND_1 | Min Up Time | 1 | 0 | [9 empty] | 0
System | Generator | Generators | System | 214_SYNC_COND_1 | Shutdown Cost | 1 | 0 | [9 empty] | 0
System | Generator | Generators | System | 214_SYNC_COND_1 | Start Cost | 1 | 0 | [9 empty] | 0
System | Generator | Generators | System | 214_SYNC_COND_1 | Units | 1 | 1 | [9 empty] | 0
System | Generator | Generators | System | 215_CT_4 | Forced Outage Rate | 1 | 0 | [9 empty] | 0
System | Generator | Generators | System | 215_CT_4 | Heat Rate Base | 1 | 234.7785 | [9 empty] | 0
System | Generator | Generators | System | 215_CT_4 | Heat Rate Incr | 1 | 3557.25 | [9 empty] | 0
System | Generator | Generators | System | 215_CT_4 | Heat Rate Incr | 2 | 6668 | [9 empty] | 0
System | Generator | Generators | System | 215_CT_4 | Heat Rate Incr | 3 | 6987 | [9 empty] | 0
System | Generator | Generators | System | 215_CT_4 | Heat Rate Incr | 4 | 8421 | [9 empty] | 0
System | Generator | Generators | System | 215_CT_4 | Load Point | 1 | 22 | [9 empty] | 0
System | Generator | Generators | System | 215_CT_4 | Load Point | 2 | 33 | [9 empty] | 0
System | Generator | Generators | System | 215_CT_4 | Load Point | 3 | 44 | [9 empty] | 0
System | Generator | Generators | System | 215_CT_4 | Load Point | 4 | 55 | [9 empty] | 0
System | Generator | Generators | System | 215_CT_4 | Max Capacity | 1 | 55 | [9 empty] | 0
System | Generator | Generators | System | 215_CT_4 | Max Ramp Down | 1 | 3.7 | [9 empty] | 0
System | Generator | Generators | System | 215_CT_4 | Max Ramp Up | 1 | 3.7 | [9 empty] | 0
System | Generator | Generators | System | 215_CT_4 | Mean Time to Repair | 1 | 31 | [9 empty] | 0
System | Generator | Generators | System | 215_CT_4 | Min Down Time | 1 | 2.2 | [9 empty] | 0
System | Generator | Generators | System | 215_CT_4 | Min Stable Level | 1 | 22 | [9 empty] | 0
System | Generator | Generators | System | 215_CT_4 | Min Up Time | 1 | 2.2 | [9 empty] | 0
System | Generator | Generators | System | 215_CT_4 | Shutdown Cost | 1 | 5665.234428 | [9 empty] | 0
System | Generator | Generators | System | 215_CT_4 | Start Cost | 1 | 5665.234428 | [9 empty] | 0
System | Generator | Generators | System | 215_CT_4 | Units | 1 | 1 | [9 empty] | 0
System | Generator | Generators | System | 215_CT_4 | Units Out | 1 | 0 | [6 empty] | {Object}Pass Units Out | {Object}RT Run |  | 0
System | Generator | Generators | System | 215_CT_5 | Forced Outage Rate | 1 | 0 | [9 empty] | 0
System | Generator | Generators | System | 215_CT_5 | Heat Rate Base | 1 | 234.7785 | [9 empty] | 0
System | Generator | Generators | System | 215_CT_5 | Heat Rate Incr | 1 | 3557.25 | [9 empty] | 0
System | Generator | Generators | System | 215_CT_5 | Heat Rate Incr | 2 | 6668 | [9 empty] | 0
System | Generator | Generators | System | 215_CT_5 | Heat Rate Incr | 3 | 6987 | [9 empty] | 0
System | Generator | Generators | System | 215_CT_5 | Heat Rate Incr | 4 | 8421 | [9 empty] | 0
System | Generator | Generators | System | 215_CT_5 | Load Point | 1 | 22 | [9 empty] | 0
System | Generator | Generators | System | 215_CT_5 | Load Point | 2 | 33 | [9 empty] | 0
System | Generator | Generators | System | 215_CT_5 | Load Point | 3 | 44 | [9 empty] | 0
System | Generator | Generators | System | 215_CT_5 | Load Point | 4 | 55 | [9 empty] | 0
System | Generator | Generators | System | 215_CT_5 | Max Capacity | 1 | 55 | [9 empty] | 0
System | Generator | Generators | System | 215_CT_5 | Max Ramp Down | 1 | 3.7 | [9 empty] | 0
System | Generator | Generators | System | 215_CT_5 | Max Ramp Up | 1 | 3.7 | [9 empty] | 0
System | Generator | Generators | System | 215_CT_5 | Mean Time to Repair | 1 | 31 | [9 empty] | 0
System | Generator | Generators | System | 215_CT_5 | Min Down Time | 1 | 2.2 | [9 empty] | 0
System | Generator | Generators | System | 215_CT_5 | Min Stable Level | 1 | 22 | [9 empty] | 0
System | Generator | Generators | System | 215_CT_5 | Min Up Time | 1 | 2.2 | [9 empty] | 0
System | Generator | Generators | System | 215_CT_5 | Shutdown Cost | 1 | 5665.234428 | [9 empty] | 0
System | Generator | Generators | System | 215_CT_5 | Start Cost | 1 | 5665.234428 | [9 empty] | 0
System | Generator | Generators | System | 215_CT_5 | Units | 1 | 1 | [9 empty] | 0
System | Generator | Generators | System | 215_CT_5 | Units Out | 1 | 0 | [6 empty] | {Object}Pass Units Out | {Object}RT Run |  | 0
System | Generator | Generators | System | 215_HYDRO_1 | Fixed Load | 1 | 0 | [6 empty] | ../../timeseries_data_files/HYDRO/DAY_AHEAD_hydro.csv | {Object}RE: DA |  | 0
System | Generator | Generators | System | 215_HYDRO_1 | Fixed Load | 1 | 0 | [6 empty] | ../../timeseries_data_files/HYDRO/REAL_TIME_hydro.csv | {Object}RE: RT |  | 0
System | Generator | Generators | System | 215_HYDRO_1 | Forced Outage Rate | 1 | 0 | [9 empty] | 0
System | Generator | Generators | System | 215_HYDRO_1 | Max Capacity | 1 | 50 | [9 empty] | 0
System | Generator | Generators | System | 215_HYDRO_1 | Max Ramp Down | 1 | 50 | [9 empty] | 0
System | Generator | Generators | System | 215_HYDRO_1 | Max Ramp Up | 1 | 50 | [9 empty] | 0
System | Generator | Generators | System | 215_HYDRO_1 | Mean Time to Repair | 1 | 20 | [9 empty] | 0
System | Generator | Generators | System | 215_HYDRO_1 | Min Down Time | 1 | 0 | [9 empty] | 0
System | Generator | Generators | System | 215_HYDRO_1 | Min Stable Level | 1 | 0 | [9 empty] | 0
System | Generator | Generators | System | 215_HYDRO_1 | Min Up Time | 1 | 0 | [9 empty] | 0
System | Generator | Generators | System | 215_HYDRO_1 | Shutdown Cost | 1 | 0 | [9 empty] | 0
System | Generator | Generators | System | 215_HYDRO_1 | Start Cost | 1 | 0 | [9 empty] | 0
System | Generator | Generators | System | 215_HYDRO_1 | Units | 1 | 1 | [9 empty] | 0
System | Generator | Generators | System | 215_HYDRO_1 | Units Out | 1 | 0 | [6 empty] | {Object}Pass Units Out | {Object}RT Run |  | 0
System | Generator | Generators | System | 215_HYDRO_2 | Fixed Load | 1 | 0 | [6 empty] | ../../timeseries_data_files/HYDRO/DAY_AHEAD_hydro.csv | {Object}RE: DA |  | 0
System | Generator | Generators | System | 215_HYDRO_2 | Fixed Load | 1 | 0 | [6 empty] | ../../timeseries_data_files/HYDRO/REAL_TIME_hydro.csv | {Object}RE: RT |  | 0
System | Generator | Generators | System | 215_HYDRO_2 | Forced Outage Rate | 1 | 0 | [9 empty] | 0
System | Generator | Generators | System | 215_HYDRO_2 | Max Capacity | 1 | 50 | [9 empty] | 0
System | Generator | Generators | System | 215_HYDRO_2 | Max Ramp Down | 1 | 50 | [9 empty] | 0
System | Generator | Generators | System | 215_HYDRO_2 | Max Ramp Up | 1 | 50 | [9 empty] | 0
System | Generator | Generators | System | 215_HYDRO_2 | Mean Time to Repair | 1 | 20 | [9 empty] | 0
System | Generator | Generators | System | 215_HYDRO_2 | Min Down Time | 1 | 0 | [9 empty] | 0
System | Generator | Generators | System | 215_HYDRO_2 | Min Stable Level | 1 | 0 | [9 empty] | 0
System | Generator | Generators | System | 215_HYDRO_2 | Min Up Time | 1 | 0 | [9 empty] | 0
System | Generator | Generators | System | 215_HYDRO_2 | Shutdown Cost | 1 | 0 | [9 empty] | 0
System | Generator | Generators | System | 215_HYDRO_2 | Start Cost | 1 | 0 | [9 empty] | 0
System | Generator | Generators | System | 215_HYDRO_2 | Units | 1 | 1 | [9 empty] | 0
System | Generator | Generators | System | 215_HYDRO_2 | Units Out | 1 | 0 | [6 empty] | {Object}Pass Units Out | {Object}RT Run |  | 0
System | Generator | Generators | System | 215_HYDRO_3 | Fixed Load | 1 | 0 | [6 empty] | ../../timeseries_data_files/HYDRO/DAY_AHEAD_hydro.csv | {Object}RE: DA |  | 0
System | Generator | Generators | System | 215_HYDRO_3 | Fixed Load | 1 | 0 | [6 empty] | ../../timeseries_data_files/HYDRO/REAL_TIME_hydro.csv | {Object}RE: RT |  | 0
System | Generator | Generators | System | 215_HYDRO_3 | Forced Outage Rate | 1 | 0 | [9 empty] | 0
System | Generator | Generators | System | 215_HYDRO_3 | Max Capacity | 1 | 50 | [9 empty] | 0
System | Generator | Generators | System | 215_HYDRO_3 | Max Ramp Down | 1 | 50 | [9 empty] | 0
System | Generator | Generators | System | 215_HYDRO_3 | Max Ramp Up | 1 | 50 | [9 empty] | 0
System | Generator | Generators | System | 215_HYDRO_3 | Mean Time to Repair | 1 | 20 | [9 empty] | 0
System | Generator | Generators | System | 215_HYDRO_3 | Min Down Time | 1 | 0 | [9 empty] | 0
System | Generator | Generators | System | 215_HYDRO_3 | Min Stable Level | 1 | 0 | [9 empty] | 0
System | Generator | Generators | System | 215_HYDRO_3 | Min Up Time | 1 | 0 | [9 empty] | 0
System | Generator | Generators | System | 215_HYDRO_3 | Shutdown Cost | 1 | 0 | [9 empty] | 0
System | Generator | Generators | System | 215_HYDRO_3 | Start Cost | 1 | 0 | [9 empty] | 0
System | Generator | Generators | System | 215_HYDRO_3 | Units | 1 | 1 | [9 empty] | 0
System | Generator | Generators | System | 215_HYDRO_3 | Units Out | 1 | 0 | [6 empty] | {Object}Pass Units Out | {Object}RT Run |  | 0
System | Generator | Generators | System | 215_PV_1 | Max Capacity | 1 | 125.1 | [9 empty] | 0
System | Generator | Generators | System | 215_PV_1 | Max Ramp Down | 1 | 125.1 | [9 empty] | 0
System | Generator | Generators | System | 215_PV_1 | Max Ramp Up | 1 | 125.1 | [9 empty] | 0
System | Generator | Generators | System | 215_PV_1 | Min Down Time | 1 | 0 | [9 empty] | 0
System | Generator | Generators | System | 215_PV_1 | Min Stable Level | 1 | 0 | [9 empty] | 0
System | Generator | Generators | System | 215_PV_1 | Min Up Time | 1 | 0 | [9 empty] | 0
System | Generator | Generators | System | 215_PV_1 | Rating | 1 | 0 | [6 empty] | ../../timeseries_data_files/PV/DAY_AHEAD_pv.csv | {Object}RE: DA |  | 0
System | Generator | Generators | System | 215_PV_1 | Rating | 1 | 0 | [6 empty] | ../../timeseries_data_files/PV/REAL_TIME_pv.csv | {Object}RE: RT |  | 0
System | Generator | Generators | System | 215_PV_1 | Shutdown Cost | 1 | 0 | [9 empty] | 0
System | Generator | Generators | System | 215_PV_1 | Start Cost | 1 | 0 | [9 empty] | 0
System | Generator | Generators | System | 215_PV_1 | Units | 1 | 1 | [9 empty] | 0
System | Generator | Generators | System | 216_STEAM_1 | Commit | 1 | 0 | [6 empty] | {Object}Pass Commit | {Object}RT Run |  | 0
System | Generator | Generators | System | 216_STEAM_1 | Forced Outage Rate | 1 | 0 | [9 empty] | 0
System | Generator | Generators | System | 216_STEAM_1 | Heat Rate Base | 1 | 505.9665 | [9 empty] | 0
System | Generator | Generators | System | 216_STEAM_1 | Heat Rate Incr | 1 | 2720.25 | [9 empty] | 0
System | Generator | Generators | System | 216_STEAM_1 | Heat Rate Incr | 2 | 8786 | [9 empty] | 0
System | Generator | Generators | System | 216_STEAM_1 | Heat Rate Incr | 3 | 10333 | [9 empty] | 0
System | Generator | Generators | System | 216_STEAM_1 | Heat Rate Incr | 4 | 11191 | [9 empty] | 0
System | Generator | Generators | System | 216_STEAM_1 | Load Point | 1 | 62 | [9 empty] | 0
System | Generator | Generators | System | 216_STEAM_1 | Load Point | 2 | 93 | [9 empty] | 0
System | Generator | Generators | System | 216_STEAM_1 | Load Point | 3 | 124 | [9 empty] | 0
System | Generator | Generators | System | 216_STEAM_1 | Load Point | 4 | 155 | [9 empty] | 0
System | Generator | Generators | System | 216_STEAM_1 | Max Capacity | 1 | 155 | [9 empty] | 0
System | Generator | Generators | System | 216_STEAM_1 | Max Ramp Down | 1 | 3 | [9 empty] | 0
System | Generator | Generators | System | 216_STEAM_1 | Max Ramp Up | 1 | 3 | [9 empty] | 0
System | Generator | Generators | System | 216_STEAM_1 | Mean Time to Repair | 1 | 40 | [9 empty] | 0
System | Generator | Generators | System | 216_STEAM_1 | Min Down Time | 1 | 8 | [9 empty] | 0
System | Generator | Generators | System | 216_STEAM_1 | Min Stable Level | 1 | 62 | [9 empty] | 0
System | Generator | Generators | System | 216_STEAM_1 | Min Up Time | 1 | 8 | [9 empty] | 0
System | Generator | Generators | System | 216_STEAM_1 | Shutdown Cost | 1 | 22784.795619 | [9 empty] | 0
System | Generator | Generators | System | 216_STEAM_1 | Start Cost | 1 | 22784.795619 | [9 empty] | 0
System | Generator | Generators | System | 216_STEAM_1 | Units | 1 | 1 | [9 empty] | 0
System | Generator | Generators | System | 216_STEAM_1 | Units Out | 1 | 0 | [6 empty] | {Object}Pass Units Out | {Object}RT Run |  | 0
System | Generator | Generators | System | 218_CC_1 | Commit | 1 | 0 | [6 empty] | {Object}Pass Commit | {Object}RT Run |  | 0
System | Generator | Generators | System | 218_CC_1 | Forced Outage Rate | 1 | 0 | [9 empty] | 0
System | Generator | Generators | System | 218_CC_1 | Heat Rate Base | 1 | 1451.5875 | [9 empty] | 0
System | Generator | Generators | System | 218_CC_1 | Heat Rate Incr | 1 | 2846.25 | [9 empty] | 0
System | Generator | Generators | System | 218_CC_1 | Heat Rate Incr | 2 | 5388 | [9 empty] | 0
System | Generator | Generators | System | 218_CC_1 | Heat Rate Incr | 3 | 5575 | [9 empty] | 0
System | Generator | Generators | System | 218_CC_1 | Heat Rate Incr | 4 | 7658 | [9 empty] | 0
System | Generator | Generators | System | 218_CC_1 | Load Point | 1 | 170 | [9 empty] | 0
System | Generator | Generators | System | 218_CC_1 | Load Point | 2 | 231.7 | [9 empty] | 0
System | Generator | Generators | System | 218_CC_1 | Load Point | 3 | 293.3 | [9 empty] | 0
System | Generator | Generators | System | 218_CC_1 | Load Point | 4 | 355 | [9 empty] | 0
System | Generator | Generators | System | 218_CC_1 | Max Capacity | 1 | 355 | [9 empty] | 0
System | Generator | Generators | System | 218_CC_1 | Max Ramp Down | 1 | 4.14 | [9 empty] | 0
System | Generator | Generators | System | 218_CC_1 | Max Ramp Up | 1 | 4.14 | [9 empty] | 0
System | Generator | Generators | System | 218_CC_1 | Mean Time to Repair | 1 | 33 | [9 empty] | 0
System | Generator | Generators | System | 218_CC_1 | Min Down Time | 1 | 4.5 | [9 empty] | 0
System | Generator | Generators | System | 218_CC_1 | Min Stable Level | 1 | 170 | [9 empty] | 0
System | Generator | Generators | System | 218_CC_1 | Min Up Time | 1 | 8 | [9 empty] | 0
System | Generator | Generators | System | 218_CC_1 | Shutdown Cost | 1 | 28046.681022 | [9 empty] | 0
System | Generator | Generators | System | 218_CC_1 | Start Cost | 1 | 28046.681022 | [9 empty] | 0
System | Generator | Generators | System | 218_CC_1 | Units | 1 | 1 | [9 empty] | 0
System | Generator | Generators | System | 218_CC_1 | Units Out | 1 | 0 | [6 empty] | {Object}Pass Units Out | {Object}RT Run |  | 0
System | Generator | Generators | System | 221_CC_1 | Commit | 1 | 0 | [6 empty] | {Object}Pass Commit | {Object}RT Run |  | 0
System | Generator | Generators | System | 221_CC_1 | Forced Outage Rate | 1 | 0 | [9 empty] | 0
System | Generator | Generators | System | 221_CC_1 | Heat Rate Base | 1 | 878.0925 | [9 empty] | 0
System | Generator | Generators | System | 221_CC_1 | Heat Rate Incr | 1 | 1721.75 | [9 empty] | 0
System | Generator | Generators | System | 221_CC_1 | Heat Rate Incr | 2 | 5950 | [9 empty] | 0
System | Generator | Generators | System | 221_CC_1 | Heat Rate Incr | 3 | 6772 | [9 empty] | 0
System | Generator | Generators | System | 221_CC_1 | Heat Rate Incr | 4 | 9293 | [9 empty] | 0
System | Generator | Generators | System | 221_CC_1 | Load Point | 1 | 170 | [9 empty] | 0
System | Generator | Generators | System | 221_CC_1 | Load Point | 2 | 231.7 | [9 empty] | 0
System | Generator | Generators | System | 221_CC_1 | Load Point | 3 | 293.3 | [9 empty] | 0
System | Generator | Generators | System | 221_CC_1 | Load Point | 4 | 355 | [9 empty] | 0
System | Generator | Generators | System | 221_CC_1 | Max Capacity | 1 | 355 | [9 empty] | 0
System | Generator | Generators | System | 221_CC_1 | Max Ramp Down | 1 | 4.14 | [9 empty] | 0
System | Generator | Generators | System | 221_CC_1 | Max Ramp Up | 1 | 4.14 | [9 empty] | 0
System | Generator | Generators | System | 221_CC_1 | Mean Time to Repair | 1 | 33 | [9 empty] | 0
System | Generator | Generators | System | 221_CC_1 | Min Down Time | 1 | 4.5 | [9 empty] | 0
System | Generator | Generators | System | 221_CC_1 | Min Stable Level | 1 | 170 | [9 empty] | 0
System | Generator | Generators | System | 221_CC_1 | Min Up Time | 1 | 8 | [9 empty] | 0
System | Generator | Generators | System | 221_CC_1 | Shutdown Cost | 1 | 28046.681022 | [9 empty] | 0
System | Generator | Generators | System | 221_CC_1 | Start Cost | 1 | 28046.681022 | [9 empty] | 0
System | Generator | Generators | System | 221_CC_1 | Units | 1 | 1 | [9 empty] | 0
System | Generator | Generators | System | 221_CC_1 | Units Out | 1 | 0 | [6 empty] | {Object}Pass Units Out | {Object}RT Run |  | 0
System | Generator | Generators | System | 222_HYDRO_1 | Fixed Load | 1 | 0 | [6 empty] | ../../timeseries_data_files/HYDRO/DAY_AHEAD_hydro.csv | {Object}RE: DA |  | 0
System | Generator | Generators | System | 222_HYDRO_1 | Fixed Load | 1 | 0 | [6 empty] | ../../timeseries_data_files/HYDRO/REAL_TIME_hydro.csv | {Object}RE: RT |  | 0
System | Generator | Generators | System | 222_HYDRO_1 | Forced Outage Rate | 1 | 0 | [9 empty] | 0
System | Generator | Generators | System | 222_HYDRO_1 | Max Capacity | 1 | 50 | [9 empty] | 0
System | Generator | Generators | System | 222_HYDRO_1 | Max Ramp Down | 1 | 50 | [9 empty] | 0
System | Generator | Generators | System | 222_HYDRO_1 | Max Ramp Up | 1 | 50 | [9 empty] | 0
System | Generator | Generators | System | 222_HYDRO_1 | Mean Time to Repair | 1 | 20 | [9 empty] | 0
System | Generator | Generators | System | 222_HYDRO_1 | Min Down Time | 1 | 0 | [9 empty] | 0
System | Generator | Generators | System | 222_HYDRO_1 | Min Stable Level | 1 | 0 | [9 empty] | 0
System | Generator | Generators | System | 222_HYDRO_1 | Min Up Time | 1 | 0 | [9 empty] | 0
System | Generator | Generators | System | 222_HYDRO_1 | Shutdown Cost | 1 | 0 | [9 empty] | 0
System | Generator | Generators | System | 222_HYDRO_1 | Start Cost | 1 | 0 | [9 empty] | 0
System | Generator | Generators | System | 222_HYDRO_1 | Units | 1 | 1 | [9 empty] | 0
System | Generator | Generators | System | 222_HYDRO_1 | Units Out | 1 | 0 | [6 empty] | {Object}Pass Units Out | {Object}RT Run |  | 0
System | Generator | Generators | System | 222_HYDRO_2 | Fixed Load | 1 | 0 | [6 empty] | ../../timeseries_data_files/HYDRO/DAY_AHEAD_hydro.csv | {Object}RE: DA |  | 0
System | Generator | Generators | System | 222_HYDRO_2 | Fixed Load | 1 | 0 | [6 empty] | ../../timeseries_data_files/HYDRO/REAL_TIME_hydro.csv | {Object}RE: RT |  | 0
System | Generator | Generators | System | 222_HYDRO_2 | Forced Outage Rate | 1 | 0 | [9 empty] | 0
System | Generator | Generators | System | 222_HYDRO_2 | Max Capacity | 1 | 50 | [9 empty] | 0
System | Generator | Generators | System | 222_HYDRO_2 | Max Ramp Down | 1 | 50 | [9 empty] | 0
System | Generator | Generators | System | 222_HYDRO_2 | Max Ramp Up | 1 | 50 | [9 empty] | 0
System | Generator | Generators | System | 222_HYDRO_2 | Mean Time to Repair | 1 | 20 | [9 empty] | 0
System | Generator | Generators | System | 222_HYDRO_2 | Min Down Time | 1 | 0 | [9 empty] | 0
System | Generator | Generators | System | 222_HYDRO_2 | Min Stable Level | 1 | 0 | [9 empty] | 0
System | Generator | Generators | System | 222_HYDRO_2 | Min Up Time | 1 | 0 | [9 empty] | 0
System | Generator | Generators | System | 222_HYDRO_2 | Shutdown Cost | 1 | 0 | [9 empty] | 0
System | Generator | Generators | System | 222_HYDRO_2 | Start Cost | 1 | 0 | [9 empty] | 0
System | Generator | Generators | System | 222_HYDRO_2 | Units | 1 | 1 | [9 empty] | 0
System | Generator | Generators | System | 222_HYDRO_2 | Units Out | 1 | 0 | [6 empty] | {Object}Pass Units Out | {Object}RT Run |  | 0
System | Generator | Generators | System | 222_HYDRO_3 | Fixed Load | 1 | 0 | [6 empty] | ../../timeseries_data_files/HYDRO/DAY_AHEAD_hydro.csv | {Object}RE: DA |  | 0
System | Generator | Generators | System | 222_HYDRO_3 | Fixed Load | 1 | 0 | [6 empty] | ../../timeseries_data_files/HYDRO/REAL_TIME_hydro.csv | {Object}RE: RT |  | 0
System | Generator | Generators | System | 222_HYDRO_3 | Forced Outage Rate | 1 | 0 | [9 empty] | 0
System | Generator | Generators | System | 222_HYDRO_3 | Max Capacity | 1 | 50 | [9 empty] | 0
System | Generator | Generators | System | 222_HYDRO_3 | Max Ramp Down | 1 | 50 | [9 empty] | 0
System | Generator | Generators | System | 222_HYDRO_3 | Max Ramp Up | 1 | 50 | [9 empty] | 0
System | Generator | Generators | System | 222_HYDRO_3 | Mean Time to Repair | 1 | 20 | [9 empty] | 0
System | Generator | Generators | System | 222_HYDRO_3 | Min Down Time | 1 | 0 | [9 empty] | 0
System | Generator | Generators | System | 222_HYDRO_3 | Min Stable Level | 1 | 0 | [9 empty] | 0
System | Generator | Generators | System | 222_HYDRO_3 | Min Up Time | 1 | 0 | [9 empty] | 0
System | Generator | Generators | System | 222_HYDRO_3 | Shutdown Cost | 1 | 0 | [9 empty] | 0
System | Generator | Generators | System | 222_HYDRO_3 | Start Cost | 1 | 0 | [9 empty] | 0
System | Generator | Generators | System | 222_HYDRO_3 | Units | 1 | 1 | [9 empty] | 0
System | Generator | Generators | System | 222_HYDRO_3 | Units Out | 1 | 0 | [6 empty] | {Object}Pass Units Out | {Object}RT Run |  | 0
System | Generator | Generators | System | 222_HYDRO_4 | Fixed Load | 1 | 0 | [6 empty] | ../../timeseries_data_files/HYDRO/DAY_AHEAD_hydro.csv | {Object}RE: DA |  | 0
System | Generator | Generators | System | 222_HYDRO_4 | Fixed Load | 1 | 0 | [6 empty] | ../../timeseries_data_files/HYDRO/REAL_TIME_hydro.csv | {Object}RE: RT |  | 0
System | Generator | Generators | System | 222_HYDRO_4 | Forced Outage Rate | 1 | 0 | [9 empty] | 0
System | Generator | Generators | System | 222_HYDRO_4 | Max Capacity | 1 | 50 | [9 empty] | 0
System | Generator | Generators | System | 222_HYDRO_4 | Max Ramp Down | 1 | 50 | [9 empty] | 0
System | Generator | Generators | System | 222_HYDRO_4 | Max Ramp Up | 1 | 50 | [9 empty] | 0
System | Generator | Generators | System | 222_HYDRO_4 | Mean Time to Repair | 1 | 20 | [9 empty] | 0
System | Generator | Generators | System | 222_HYDRO_4 | Min Down Time | 1 | 0 | [9 empty] | 0
System | Generator | Generators | System | 222_HYDRO_4 | Min Stable Level | 1 | 0 | [9 empty] | 0
System | Generator | Generators | System | 222_HYDRO_4 | Min Up Time | 1 | 0 | [9 empty] | 0
System | Generator | Generators | System | 222_HYDRO_4 | Shutdown Cost | 1 | 0 | [9 empty] | 0
System | Generator | Generators | System | 222_HYDRO_4 | Start Cost | 1 | 0 | [9 empty] | 0
System | Generator | Generators | System | 222_HYDRO_4 | Units | 1 | 1 | [9 empty] | 0
System | Generator | Generators | System | 222_HYDRO_4 | Units Out | 1 | 0 | [6 empty] | {Object}Pass Units Out | {Object}RT Run |  | 0
System | Generator | Generators | System | 222_HYDRO_5 | Fixed Load | 1 | 0 | [6 empty] | ../../timeseries_data_files/HYDRO/DAY_AHEAD_hydro.csv | {Object}RE: DA |  | 0
System | Generator | Generators | System | 222_HYDRO_5 | Fixed Load | 1 | 0 | [6 empty] | ../../timeseries_data_files/HYDRO/REAL_TIME_hydro.csv | {Object}RE: RT |  | 0
System | Generator | Generators | System | 222_HYDRO_5 | Forced Outage Rate | 1 | 0 | [9 empty] | 0
System | Generator | Generators | System | 222_HYDRO_5 | Max Capacity | 1 | 50 | [9 empty] | 0
System | Generator | Generators | System | 222_HYDRO_5 | Max Ramp Down | 1 | 50 | [9 empty] | 0
System | Generator | Generators | System | 222_HYDRO_5 | Max Ramp Up | 1 | 50 | [9 empty] | 0
System | Generator | Generators | System | 222_HYDRO_5 | Mean Time to Repair | 1 | 20 | [9 empty] | 0
System | Generator | Generators | System | 222_HYDRO_5 | Min Down Time | 1 | 0 | [9 empty] | 0
System | Generator | Generators | System | 222_HYDRO_5 | Min Stable Level | 1 | 0 | [9 empty] | 0
System | Generator | Generators | System | 222_HYDRO_5 | Min Up Time | 1 | 0 | [9 empty] | 0
System | Generator | Generators | System | 222_HYDRO_5 | Shutdown Cost | 1 | 0 | [9 empty] | 0
System | Generator | Generators | System | 222_HYDRO_5 | Start Cost | 1 | 0 | [9 empty] | 0
System | Generator | Generators | System | 222_HYDRO_5 | Units | 1 | 1 | [9 empty] | 0
System | Generator | Generators | System | 222_HYDRO_5 | Units Out | 1 | 0 | [6 empty] | {Object}Pass Units Out | {Object}RT Run |  | 0
System | Generator | Generators | System | 222_HYDRO_6 | Fixed Load | 1 | 0 | [6 empty] | ../../timeseries_data_files/HYDRO/DAY_AHEAD_hydro.csv | {Object}RE: DA |  | 0
System | Generator | Generators | System | 222_HYDRO_6 | Fixed Load | 1 | 0 | [6 empty] | ../../timeseries_data_files/HYDRO/REAL_TIME_hydro.csv | {Object}RE: RT |  | 0
System | Generator | Generators | System | 222_HYDRO_6 | Forced Outage Rate | 1 | 0 | [9 empty] | 0
System | Generator | Generators | System | 222_HYDRO_6 | Max Capacity | 1 | 50 | [9 empty] | 0
System | Generator | Generators | System | 222_HYDRO_6 | Max Ramp Down | 1 | 50 | [9 empty] | 0
System | Generator | Generators | System | 222_HYDRO_6 | Max Ramp Up | 1 | 50 | [9 empty] | 0
System | Generator | Generators | System | 222_HYDRO_6 | Mean Time to Repair | 1 | 20 | [9 empty] | 0
System | Generator | Generators | System | 222_HYDRO_6 | Min Down Time | 1 | 0 | [9 empty] | 0
System | Generator | Generators | System | 222_HYDRO_6 | Min Stable Level | 1 | 0 | [9 empty] | 0
System | Generator | Generators | System | 222_HYDRO_6 | Min Up Time | 1 | 0 | [9 empty] | 0
System | Generator | Generators | System | 222_HYDRO_6 | Shutdown Cost | 1 | 0 | [9 empty] | 0
System | Generator | Generators | System | 222_HYDRO_6 | Start Cost | 1 | 0 | [9 empty] | 0
System | Generator | Generators | System | 222_HYDRO_6 | Units | 1 | 1 | [9 empty] | 0
System | Generator | Generators | System | 222_HYDRO_6 | Units Out | 1 | 0 | [6 empty] | {Object}Pass Units Out | {Object}RT Run |  | 0
System | Generator | Generators | System | 223_CT_4 | Forced Outage Rate | 1 | 0 | [9 empty] | 0
System | Generator | Generators | System | 223_CT_4 | Heat Rate Base | 1 | 326.601 | [9 empty] | 0
System | Generator | Generators | System | 223_CT_4 | Heat Rate Incr | 1 | 4948.5 | [9 empty] | 0
System | Generator | Generators | System | 223_CT_4 | Heat Rate Incr | 2 | 9595 | [9 empty] | 0
System | Generator | Generators | System | 223_CT_4 | Heat Rate Incr | 3 | 10225 | [9 empty] | 0
System | Generator | Generators | System | 223_CT_4 | Heat Rate Incr | 4 | 10676 | [9 empty] | 0
System | Generator | Generators | System | 223_CT_4 | Load Point | 1 | 22 | [9 empty] | 0
System | Generator | Generators | System | 223_CT_4 | Load Point | 2 | 33 | [9 empty] | 0
System | Generator | Generators | System | 223_CT_4 | Load Point | 3 | 44 | [9 empty] | 0
System | Generator | Generators | System | 223_CT_4 | Load Point | 4 | 55 | [9 empty] | 0
System | Generator | Generators | System | 223_CT_4 | Max Capacity | 1 | 55 | [9 empty] | 0
System | Generator | Generators | System | 223_CT_4 | Max Ramp Down | 1 | 3.7 | [9 empty] | 0
System | Generator | Generators | System | 223_CT_4 | Max Ramp Up | 1 | 3.7 | [9 empty] | 0
System | Generator | Generators | System | 223_CT_4 | Mean Time to Repair | 1 | 31 | [9 empty] | 0
System | Generator | Generators | System | 223_CT_4 | Min Down Time | 1 | 2.2 | [9 empty] | 0
System | Generator | Generators | System | 223_CT_4 | Min Stable Level | 1 | 22 | [9 empty] | 0
System | Generator | Generators | System | 223_CT_4 | Min Up Time | 1 | 2.2 | [9 empty] | 0
System | Generator | Generators | System | 223_CT_4 | Shutdown Cost | 1 | 5665.234428 | [9 empty] | 0
System | Generator | Generators | System | 223_CT_4 | Start Cost | 1 | 5665.234428 | [9 empty] | 0
System | Generator | Generators | System | 223_CT_4 | Units | 1 | 1 | [9 empty] | 0
System | Generator | Generators | System | 223_CT_4 | Units Out | 1 | 0 | [6 empty] | {Object}Pass Units Out | {Object}RT Run |  | 0
System | Generator | Generators | System | 223_CT_5 | Forced Outage Rate | 1 | 0 | [9 empty] | 0
System | Generator | Generators | System | 223_CT_5 | Heat Rate Base | 1 | 326.601 | [9 empty] | 0
System | Generator | Generators | System | 223_CT_5 | Heat Rate Incr | 1 | 4948.5 | [9 empty] | 0
System | Generator | Generators | System | 223_CT_5 | Heat Rate Incr | 2 | 9595 | [9 empty] | 0
System | Generator | Generators | System | 223_CT_5 | Heat Rate Incr | 3 | 10225 | [9 empty] | 0
System | Generator | Generators | System | 223_CT_5 | Heat Rate Incr | 4 | 10676 | [9 empty] | 0
System | Generator | Generators | System | 223_CT_5 | Load Point | 1 | 22 | [9 empty] | 0
System | Generator | Generators | System | 223_CT_5 | Load Point | 2 | 33 | [9 empty] | 0
System | Generator | Generators | System | 223_CT_5 | Load Point | 3 | 44 | [9 empty] | 0
System | Generator | Generators | System | 223_CT_5 | Load Point | 4 | 55 | [9 empty] | 0
System | Generator | Generators | System | 223_CT_5 | Max Capacity | 1 | 55 | [9 empty] | 0
System | Generator | Generators | System | 223_CT_5 | Max Ramp Down | 1 | 3.7 | [9 empty] | 0
System | Generator | Generators | System | 223_CT_5 | Max Ramp Up | 1 | 3.7 | [9 empty] | 0
System | Generator | Generators | System | 223_CT_5 | Mean Time to Repair | 1 | 31 | [9 empty] | 0
System | Generator | Generators | System | 223_CT_5 | Min Down Time | 1 | 2.2 | [9 empty] | 0
System | Generator | Generators | System | 223_CT_5 | Min Stable Level | 1 | 22 | [9 empty] | 0
System | Generator | Generators | System | 223_CT_5 | Min Up Time | 1 | 2.2 | [9 empty] | 0
System | Generator | Generators | System | 223_CT_5 | Shutdown Cost | 1 | 5665.234428 | [9 empty] | 0
System | Generator | Generators | System | 223_CT_5 | Start Cost | 1 | 5665.234428 | [9 empty] | 0
System | Generator | Generators | System | 223_CT_5 | Units | 1 | 1 | [9 empty] | 0
System | Generator | Generators | System | 223_CT_5 | Units Out | 1 | 0 | [6 empty] | {Object}Pass Units Out | {Object}RT Run |  | 0
System | Generator | Generators | System | 223_CT_6 | Forced Outage Rate | 1 | 0 | [9 empty] | 0
System | Generator | Generators | System | 223_CT_6 | Heat Rate Base | 1 | 326.601 | [9 empty] | 0
System | Generator | Generators | System | 223_CT_6 | Heat Rate Incr | 1 | 4948.5 | [9 empty] | 0
System | Generator | Generators | System | 223_CT_6 | Heat Rate Incr | 2 | 9595 | [9 empty] | 0
System | Generator | Generators | System | 223_CT_6 | Heat Rate Incr | 3 | 10225 | [9 empty] | 0
System | Generator | Generators | System | 223_CT_6 | Heat Rate Incr | 4 | 10676 | [9 empty] | 0
System | Generator | Generators | System | 223_CT_6 | Load Point | 1 | 22 | [9 empty] | 0
System | Generator | Generators | System | 223_CT_6 | Load Point | 2 | 33 | [9 empty] | 0
System | Generator | Generators | System | 223_CT_6 | Load Point | 3 | 44 | [9 empty] | 0
System | Generator | Generators | System | 223_CT_6 | Load Point | 4 | 55 | [9 empty] | 0
System | Generator | Generators | System | 223_CT_6 | Max Capacity | 1 | 55 | [9 empty] | 0
System | Generator | Generators | System | 223_CT_6 | Max Ramp Down | 1 | 3.7 | [9 empty] | 0
System | Generator | Generators | System | 223_CT_6 | Max Ramp Up | 1 | 3.7 | [9 empty] | 0
System | Generator | Generators | System | 223_CT_6 | Mean Time to Repair | 1 | 31 | [9 empty] | 0
System | Generator | Generators | System | 223_CT_6 | Min Down Time | 1 | 2.2 | [9 empty] | 0
System | Generator | Generators | System | 223_CT_6 | Min Stable Level | 1 | 22 | [9 empty] | 0
System | Generator | Generators | System | 223_CT_6 | Min Up Time | 1 | 2.2 | [9 empty] | 0
System | Generator | Generators | System | 223_CT_6 | Shutdown Cost | 1 | 5665.234428 | [9 empty] | 0
System | Generator | Generators | System | 223_CT_6 | Start Cost | 1 | 5665.234428 | [9 empty] | 0
System | Generator | Generators | System | 223_CT_6 | Units | 1 | 1 | [9 empty] | 0
System | Generator | Generators | System | 223_CT_6 | Units Out | 1 | 0 | [6 empty] | {Object}Pass Units Out | {Object}RT Run |  | 0
System | Generator | Generators | System | 223_STEAM_1 | Commit | 1 | 0 | [6 empty] | {Object}Pass Commit | {Object}RT Run |  | 0
System | Generator | Generators | System | 223_STEAM_1 | Forced Outage Rate | 1 | 0 | [9 empty] | 0
System | Generator | Generators | System | 223_STEAM_1 | Heat Rate Base | 1 | 504.8505 | [9 empty] | 0
System | Generator | Generators | System | 223_STEAM_1 | Heat Rate Incr | 1 | 2714.25 | [9 empty] | 0
System | Generator | Generators | System | 223_STEAM_1 | Heat Rate Incr | 2 | 9004 | [9 empty] | 0
System | Generator | Generators | System | 223_STEAM_1 | Heat Rate Incr | 3 | 9314 | [9 empty] | 0
System | Generator | Generators | System | 223_STEAM_1 | Heat Rate Incr | 4 | 9659 | [9 empty] | 0
System | Generator | Generators | System | 223_STEAM_1 | Load Point | 1 | 62 | [9 empty] | 0
System | Generator | Generators | System | 223_STEAM_1 | Load Point | 2 | 93 | [9 empty] | 0
System | Generator | Generators | System | 223_STEAM_1 | Load Point | 3 | 124 | [9 empty] | 0
System | Generator | Generators | System | 223_STEAM_1 | Load Point | 4 | 155 | [9 empty] | 0
System | Generator | Generators | System | 223_STEAM_1 | Max Capacity | 1 | 155 | [9 empty] | 0
System | Generator | Generators | System | 223_STEAM_1 | Max Ramp Down | 1 | 3 | [9 empty] | 0
System | Generator | Generators | System | 223_STEAM_1 | Max Ramp Up | 1 | 3 | [9 empty] | 0
System | Generator | Generators | System | 223_STEAM_1 | Mean Time to Repair | 1 | 40 | [9 empty] | 0
System | Generator | Generators | System | 223_STEAM_1 | Min Down Time | 1 | 8 | [9 empty] | 0
System | Generator | Generators | System | 223_STEAM_1 | Min Stable Level | 1 | 62 | [9 empty] | 0
System | Generator | Generators | System | 223_STEAM_1 | Min Up Time | 1 | 8 | [9 empty] | 0
System | Generator | Generators | System | 223_STEAM_1 | Shutdown Cost | 1 | 22784.795619 | [9 empty] | 0
System | Generator | Generators | System | 223_STEAM_1 | Start Cost | 1 | 22784.795619 | [9 empty] | 0
System | Generator | Generators | System | 223_STEAM_1 | Units | 1 | 1 | [9 empty] | 0
System | Generator | Generators | System | 223_STEAM_1 | Units Out | 1 | 0 | [6 empty] | {Object}Pass Units Out | {Object}RT Run |  | 0
System | Generator | Generators | System | 223_STEAM_2 | Commit | 1 | 0 | [6 empty] | {Object}Pass Commit | {Object}RT Run |  | 0
System | Generator | Generators | System | 223_STEAM_2 | Forced Outage Rate | 1 | 0 | [9 empty] | 0
System | Generator | Generators | System | 223_STEAM_2 | Heat Rate Base | 1 | 504.8505 | [9 empty] | 0
System | Generator | Generators | System | 223_STEAM_2 | Heat Rate Incr | 1 | 2714.25 | [9 empty] | 0
System | Generator | Generators | System | 223_STEAM_2 | Heat Rate Incr | 2 | 9004 | [9 empty] | 0
System | Generator | Generators | System | 223_STEAM_2 | Heat Rate Incr | 3 | 9314 | [9 empty] | 0
System | Generator | Generators | System | 223_STEAM_2 | Heat Rate Incr | 4 | 9659 | [9 empty] | 0
System | Generator | Generators | System | 223_STEAM_2 | Load Point | 1 | 62 | [9 empty] | 0
System | Generator | Generators | System | 223_STEAM_2 | Load Point | 2 | 93 | [9 empty] | 0
System | Generator | Generators | System | 223_STEAM_2 | Load Point | 3 | 124 | [9 empty] | 0
System | Generator | Generators | System | 223_STEAM_2 | Load Point | 4 | 155 | [9 empty] | 0
System | Generator | Generators | System | 223_STEAM_2 | Max Capacity | 1 | 155 | [9 empty] | 0
System | Generator | Generators | System | 223_STEAM_2 | Max Ramp Down | 1 | 3 | [9 empty] | 0
System | Generator | Generators | System | 223_STEAM_2 | Max Ramp Up | 1 | 3 | [9 empty] | 0
System | Generator | Generators | System | 223_STEAM_2 | Mean Time to Repair | 1 | 40 | [9 empty] | 0
System | Generator | Generators | System | 223_STEAM_2 | Min Down Time | 1 | 8 | [9 empty] | 0
System | Generator | Generators | System | 223_STEAM_2 | Min Stable Level | 1 | 62 | [9 empty] | 0
System | Generator | Generators | System | 223_STEAM_2 | Min Up Time | 1 | 8 | [9 empty] | 0
System | Generator | Generators | System | 223_STEAM_2 | Shutdown Cost | 1 | 22784.795619 | [9 empty] | 0
System | Generator | Generators | System | 223_STEAM_2 | Start Cost | 1 | 22784.795619 | [9 empty] | 0
System | Generator | Generators | System | 223_STEAM_2 | Units | 1 | 1 | [9 empty] | 0
System | Generator | Generators | System | 223_STEAM_2 | Units Out | 1 | 0 | [6 empty] | {Object}Pass Units Out | {Object}RT Run |  | 0
System | Generator | Generators | System | 223_STEAM_3 | Commit | 1 | 0 | [6 empty] | {Object}Pass Commit | {Object}RT Run |  | 0
System | Generator | Generators | System | 223_STEAM_3 | Forced Outage Rate | 1 | 0 | [9 empty] | 0
System | Generator | Generators | System | 223_STEAM_3 | Heat Rate Base | 1 | 1179.045 | [9 empty] | 0
System | Generator | Generators | System | 223_STEAM_3 | Heat Rate Incr | 1 | 2807.25 | [9 empty] | 0
System | Generator | Generators | System | 223_STEAM_3 | Heat Rate Incr | 2 | 8922 | [9 empty] | 0
System | Generator | Generators | System | 223_STEAM_3 | Heat Rate Incr | 3 | 10913 | [9 empty] | 0
System | Generator | Generators | System | 223_STEAM_3 | Heat Rate Incr | 4 | 11645 | [9 empty] | 0
System | Generator | Generators | System | 223_STEAM_3 | Load Point | 1 | 140 | [9 empty] | 0
System | Generator | Generators | System | 223_STEAM_3 | Load Point | 2 | 210 | [9 empty] | 0
System | Generator | Generators | System | 223_STEAM_3 | Load Point | 3 | 280 | [9 empty] | 0
System | Generator | Generators | System | 223_STEAM_3 | Load Point | 4 | 350 | [9 empty] | 0
System | Generator | Generators | System | 223_STEAM_3 | Max Capacity | 1 | 350 | [9 empty] | 0
System | Generator | Generators | System | 223_STEAM_3 | Max Ramp Down | 1 | 4 | [9 empty] | 0
System | Generator | Generators | System | 223_STEAM_3 | Max Ramp Up | 1 | 4 | [9 empty] | 0
System | Generator | Generators | System | 223_STEAM_3 | Mean Time to Repair | 1 | 100 | [9 empty] | 0
System | Generator | Generators | System | 223_STEAM_3 | Min Down Time | 1 | 48 | [9 empty] | 0
System | Generator | Generators | System | 223_STEAM_3 | Min Stable Level | 1 | 140 | [9 empty] | 0
System | Generator | Generators | System | 223_STEAM_3 | Min Up Time | 1 | 24 | [9 empty] | 0
System | Generator | Generators | System | 223_STEAM_3 | Shutdown Cost | 1 | 36749.813559 | [9 empty] | 0
System | Generator | Generators | System | 223_STEAM_3 | Start Cost | 1 | 36749.813559 | [9 empty] | 0
System | Generator | Generators | System | 223_STEAM_3 | Units | 1 | 1 | [9 empty] | 0
System | Generator | Generators | System | 223_STEAM_3 | Units Out | 1 | 0 | [6 empty] | {Object}Pass Units Out | {Object}RT Run |  | 0
System | Generator | Generators | System | 301_CT_1 | Forced Outage Rate | 1 | 0 | [9 empty] | 0
System | Generator | Generators | System | 301_CT_1 | Heat Rate Base | 1 | 87.558 | [9 empty] | 0
System | Generator | Generators | System | 301_CT_1 | Heat Rate Incr | 1 | 3648.25 | [9 empty] | 0
System | Generator | Generators | System | 301_CT_1 | Heat Rate Incr | 2 | 8431 | [9 empty] | 0
System | Generator | Generators | System | 301_CT_1 | Heat Rate Incr | 3 | 9633 | [9 empty] | 0
System | Generator | Generators | System | 301_CT_1 | Heat Rate Incr | 4 | 10181 | [9 empty] | 0
System | Generator | Generators | System | 301_CT_1 | Load Point | 1 | 8 | [9 empty] | 0
System | Generator | Generators | System | 301_CT_1 | Load Point | 2 | 12 | [9 empty] | 0
System | Generator | Generators | System | 301_CT_1 | Load Point | 3 | 16 | [9 empty] | 0
System | Generator | Generators | System | 301_CT_1 | Load Point | 4 | 20 | [9 empty] | 0
System | Generator | Generators | System | 301_CT_1 | Max Capacity | 1 | 20 | [9 empty] | 0
System | Generator | Generators | System | 301_CT_1 | Max Ramp Down | 1 | 3 | [9 empty] | 0
System | Generator | Generators | System | 301_CT_1 | Max Ramp Up | 1 | 3 | [9 empty] | 0
System | Generator | Generators | System | 301_CT_1 | Mean Time to Repair | 1 | 50 | [9 empty] | 0
System | Generator | Generators | System | 301_CT_1 | Min Down Time | 1 | 1 | [9 empty] | 0
System | Generator | Generators | System | 301_CT_1 | Min Stable Level | 1 | 8 | [9 empty] | 0
System | Generator | Generators | System | 301_CT_1 | Min Up Time | 1 | 1 | [9 empty] | 0
System | Generator | Generators | System | 301_CT_1 | Shutdown Cost | 1 | 51.747 | [9 empty] | 0
System | Generator | Generators | System | 301_CT_1 | Start Cost | 1 | 51.747 | [9 empty] | 0
System | Generator | Generators | System | 301_CT_1 | Units | 1 | 1 | [9 empty] | 0
System | Generator | Generators | System | 301_CT_1 | Units Out | 1 | 0 | [6 empty] | {Object}Pass Units Out | {Object}RT Run |  | 0
System | Generator | Generators | System | 301_CT_2 | Forced Outage Rate | 1 | 0 | [9 empty] | 0
System | Generator | Generators | System | 301_CT_2 | Heat Rate Base | 1 | 87.558 | [9 empty] | 0
System | Generator | Generators | System | 301_CT_2 | Heat Rate Incr | 1 | 3648.25 | [9 empty] | 0
System | Generator | Generators | System | 301_CT_2 | Heat Rate Incr | 2 | 8431 | [9 empty] | 0
System | Generator | Generators | System | 301_CT_2 | Heat Rate Incr | 3 | 9633 | [9 empty] | 0
System | Generator | Generators | System | 301_CT_2 | Heat Rate Incr | 4 | 10181 | [9 empty] | 0
System | Generator | Generators | System | 301_CT_2 | Load Point | 1 | 8 | [9 empty] | 0
System | Generator | Generators | System | 301_CT_2 | Load Point | 2 | 12 | [9 empty] | 0
System | Generator | Generators | System | 301_CT_2 | Load Point | 3 | 16 | [9 empty] | 0
System | Generator | Generators | System | 301_CT_2 | Load Point | 4 | 20 | [9 empty] | 0
System | Generator | Generators | System | 301_CT_2 | Max Capacity | 1 | 20 | [9 empty] | 0
System | Generator | Generators | System | 301_CT_2 | Max Ramp Down | 1 | 3 | [9 empty] | 0
System | Generator | Generators | System | 301_CT_2 | Max Ramp Up | 1 | 3 | [9 empty] | 0
System | Generator | Generators | System | 301_CT_2 | Mean Time to Repair | 1 | 50 | [9 empty] | 0
System | Generator | Generators | System | 301_CT_2 | Min Down Time | 1 | 1 | [9 empty] | 0
System | Generator | Generators | System | 301_CT_2 | Min Stable Level | 1 | 8 | [9 empty] | 0
System | Generator | Generators | System | 301_CT_2 | Min Up Time | 1 | 1 | [9 empty] | 0
System | Generator | Generators | System | 301_CT_2 | Shutdown Cost | 1 | 51.747 | [9 empty] | 0
System | Generator | Generators | System | 301_CT_2 | Start Cost | 1 | 51.747 | [9 empty] | 0
System | Generator | Generators | System | 301_CT_2 | Units | 1 | 1 | [9 empty] | 0
System | Generator | Generators | System | 301_CT_2 | Units Out | 1 | 0 | [6 empty] | {Object}Pass Units Out | {Object}RT Run |  | 0
System | Generator | Generators | System | 301_CT_3 | Forced Outage Rate | 1 | 0 | [9 empty] | 0
System | Generator | Generators | System | 301_CT_3 | Heat Rate Base | 1 | 215.985 | [9 empty] | 0
System | Generator | Generators | System | 301_CT_3 | Heat Rate Incr | 1 | 3272.5 | [9 empty] | 0
System | Generator | Generators | System | 301_CT_3 | Heat Rate Incr | 2 | 7324 | [9 empty] | 0
System | Generator | Generators | System | 301_CT_3 | Heat Rate Incr | 3 | 7534 | [9 empty] | 0
System | Generator | Generators | System | 301_CT_3 | Heat Rate Incr | 4 | 11253 | [9 empty] | 0
System | Generator | Generators | System | 301_CT_3 | Load Point | 1 | 22 | [9 empty] | 0
System | Generator | Generators | System | 301_CT_3 | Load Point | 2 | 33 | [9 empty] | 0
System | Generator | Generators | System | 301_CT_3 | Load Point | 3 | 44 | [9 empty] | 0
System | Generator | Generators | System | 301_CT_3 | Load Point | 4 | 55 | [9 empty] | 0
System | Generator | Generators | System | 301_CT_3 | Max Capacity | 1 | 55 | [9 empty] | 0
System | Generator | Generators | System | 301_CT_3 | Max Ramp Down | 1 | 3.7 | [9 empty] | 0
System | Generator | Generators | System | 301_CT_3 | Max Ramp Up | 1 | 3.7 | [9 empty] | 0
System | Generator | Generators | System | 301_CT_3 | Mean Time to Repair | 1 | 31 | [9 empty] | 0
System | Generator | Generators | System | 301_CT_3 | Min Down Time | 1 | 2.2 | [9 empty] | 0
System | Generator | Generators | System | 301_CT_3 | Min Stable Level | 1 | 22 | [9 empty] | 0
System | Generator | Generators | System | 301_CT_3 | Min Up Time | 1 | 2.2 | [9 empty] | 0
System | Generator | Generators | System | 301_CT_3 | Shutdown Cost | 1 | 5665.234428 | [9 empty] | 0
System | Generator | Generators | System | 301_CT_3 | Start Cost | 1 | 5665.234428 | [9 empty] | 0
System | Generator | Generators | System | 301_CT_3 | Units | 1 | 1 | [9 empty] | 0
System | Generator | Generators | System | 301_CT_3 | Units Out | 1 | 0 | [6 empty] | {Object}Pass Units Out | {Object}RT Run |  | 0
System | Generator | Generators | System | 301_CT_4 | Forced Outage Rate | 1 | 0 | [9 empty] | 0
System | Generator | Generators | System | 301_CT_4 | Heat Rate Base | 1 | 215.985 | [9 empty] | 0
System | Generator | Generators | System | 301_CT_4 | Heat Rate Incr | 1 | 3272.5 | [9 empty] | 0
System | Generator | Generators | System | 301_CT_4 | Heat Rate Incr | 2 | 7324 | [9 empty] | 0
System | Generator | Generators | System | 301_CT_4 | Heat Rate Incr | 3 | 7534 | [9 empty] | 0
System | Generator | Generators | System | 301_CT_4 | Heat Rate Incr | 4 | 11253 | [9 empty] | 0
System | Generator | Generators | System | 301_CT_4 | Load Point | 1 | 22 | [9 empty] | 0
System | Generator | Generators | System | 301_CT_4 | Load Point | 2 | 33 | [9 empty] | 0
System | Generator | Generators | System | 301_CT_4 | Load Point | 3 | 44 | [9 empty] | 0
System | Generator | Generators | System | 301_CT_4 | Load Point | 4 | 55 | [9 empty] | 0
System | Generator | Generators | System | 301_CT_4 | Max Capacity | 1 | 55 | [9 empty] | 0
System | Generator | Generators | System | 301_CT_4 | Max Ramp Down | 1 | 3.7 | [9 empty] | 0
System | Generator | Generators | System | 301_CT_4 | Max Ramp Up | 1 | 3.7 | [9 empty] | 0
System | Generator | Generators | System | 301_CT_4 | Mean Time to Repair | 1 | 31 | [9 empty] | 0
System | Generator | Generators | System | 301_CT_4 | Min Down Time | 1 | 2.2 | [9 empty] | 0
System | Generator | Generators | System | 301_CT_4 | Min Stable Level | 1 | 22 | [9 empty] | 0
System | Generator | Generators | System | 301_CT_4 | Min Up Time | 1 | 2.2 | [9 empty] | 0
System | Generator | Generators | System | 301_CT_4 | Shutdown Cost | 1 | 5665.234428 | [9 empty] | 0
System | Generator | Generators | System | 301_CT_4 | Start Cost | 1 | 5665.234428 | [9 empty] | 0
System | Generator | Generators | System | 301_CT_4 | Units | 1 | 1 | [9 empty] | 0
System | Generator | Generators | System | 301_CT_4 | Units Out | 1 | 0 | [6 empty] | {Object}Pass Units Out | {Object}RT Run |  | 0
System | Generator | Generators | System | 302_CT_1 | Forced Outage Rate | 1 | 0 | [9 empty] | 0
System | Generator | Generators | System | 302_CT_1 | Heat Rate Base | 1 | 87.558 | [9 empty] | 0
System | Generator | Generators | System | 302_CT_1 | Heat Rate Incr | 1 | 3648.25 | [9 empty] | 0
System | Generator | Generators | System | 302_CT_1 | Heat Rate Incr | 2 | 8431 | [9 empty] | 0
System | Generator | Generators | System | 302_CT_1 | Heat Rate Incr | 3 | 9633 | [9 empty] | 0
System | Generator | Generators | System | 302_CT_1 | Heat Rate Incr | 4 | 10181 | [9 empty] | 0
System | Generator | Generators | System | 302_CT_1 | Load Point | 1 | 8 | [9 empty] | 0
System | Generator | Generators | System | 302_CT_1 | Load Point | 2 | 12 | [9 empty] | 0
System | Generator | Generators | System | 302_CT_1 | Load Point | 3 | 16 | [9 empty] | 0
System | Generator | Generators | System | 302_CT_1 | Load Point | 4 | 20 | [9 empty] | 0
System | Generator | Generators | System | 302_CT_1 | Max Capacity | 1 | 20 | [9 empty] | 0
System | Generator | Generators | System | 302_CT_1 | Max Ramp Down | 1 | 3 | [9 empty] | 0
System | Generator | Generators | System | 302_CT_1 | Max Ramp Up | 1 | 3 | [9 empty] | 0
System | Generator | Generators | System | 302_CT_1 | Mean Time to Repair | 1 | 50 | [9 empty] | 0
System | Generator | Generators | System | 302_CT_1 | Min Down Time | 1 | 1 | [9 empty] | 0
System | Generator | Generators | System | 302_CT_1 | Min Stable Level | 1 | 8 | [9 empty] | 0
System | Generator | Generators | System | 302_CT_1 | Min Up Time | 1 | 1 | [9 empty] | 0
System | Generator | Generators | System | 302_CT_1 | Shutdown Cost | 1 | 51.747 | [9 empty] | 0
System | Generator | Generators | System | 302_CT_1 | Start Cost | 1 | 51.747 | [9 empty] | 0
System | Generator | Generators | System | 302_CT_1 | Units | 1 | 1 | [9 empty] | 0
System | Generator | Generators | System | 302_CT_1 | Units Out | 1 | 0 | [6 empty] | {Object}Pass Units Out | {Object}RT Run |  | 0
System | Generator | Generators | System | 302_CT_2 | Forced Outage Rate | 1 | 0 | [9 empty] | 0
System | Generator | Generators | System | 302_CT_2 | Heat Rate Base | 1 | 87.558 | [9 empty] | 0
System | Generator | Generators | System | 302_CT_2 | Heat Rate Incr | 1 | 3648.25 | [9 empty] | 0
System | Generator | Generators | System | 302_CT_2 | Heat Rate Incr | 2 | 8431 | [9 empty] | 0
System | Generator | Generators | System | 302_CT_2 | Heat Rate Incr | 3 | 9633 | [9 empty] | 0
System | Generator | Generators | System | 302_CT_2 | Heat Rate Incr | 4 | 10181 | [9 empty] | 0
System | Generator | Generators | System | 302_CT_2 | Load Point | 1 | 8 | [9 empty] | 0
System | Generator | Generators | System | 302_CT_2 | Load Point | 2 | 12 | [9 empty] | 0
System | Generator | Generators | System | 302_CT_2 | Load Point | 3 | 16 | [9 empty] | 0
System | Generator | Generators | System | 302_CT_2 | Load Point | 4 | 20 | [9 empty] | 0
System | Generator | Generators | System | 302_CT_2 | Max Capacity | 1 | 20 | [9 empty] | 0
System | Generator | Generators | System | 302_CT_2 | Max Ramp Down | 1 | 3 | [9 empty] | 0
System | Generator | Generators | System | 302_CT_2 | Max Ramp Up | 1 | 3 | [9 empty] | 0
System | Generator | Generators | System | 302_CT_2 | Mean Time to Repair | 1 | 50 | [9 empty] | 0
System | Generator | Generators | System | 302_CT_2 | Min Down Time | 1 | 1 | [9 empty] | 0
System | Generator | Generators | System | 302_CT_2 | Min Stable Level | 1 | 8 | [9 empty] | 0
System | Generator | Generators | System | 302_CT_2 | Min Up Time | 1 | 1 | [9 empty] | 0
System | Generator | Generators | System | 302_CT_2 | Shutdown Cost | 1 | 51.747 | [9 empty] | 0
System | Generator | Generators | System | 302_CT_2 | Start Cost | 1 | 51.747 | [9 empty] | 0
System | Generator | Generators | System | 302_CT_2 | Units | 1 | 1 | [9 empty] | 0
System | Generator | Generators | System | 302_CT_2 | Units Out | 1 | 0 | [6 empty] | {Object}Pass Units Out | {Object}RT Run |  | 0
System | Generator | Generators | System | 302_CT_3 | Forced Outage Rate | 1 | 0 | [9 empty] | 0
System | Generator | Generators | System | 302_CT_3 | Heat Rate Base | 1 | 254.0175 | [9 empty] | 0
System | Generator | Generators | System | 302_CT_3 | Heat Rate Incr | 1 | 3848.75 | [9 empty] | 0
System | Generator | Generators | System | 302_CT_3 | Heat Rate Incr | 2 | 8693 | [9 empty] | 0
System | Generator | Generators | System | 302_CT_3 | Heat Rate Incr | 3 | 9874 | [9 empty] | 0
System | Generator | Generators | System | 302_CT_3 | Heat Rate Incr | 4 | 9939 | [9 empty] | 0
System | Generator | Generators | System | 302_CT_3 | Load Point | 1 | 22 | [9 empty] | 0
System | Generator | Generators | System | 302_CT_3 | Load Point | 2 | 33 | [9 empty] | 0
System | Generator | Generators | System | 302_CT_3 | Load Point | 3 | 44 | [9 empty] | 0
System | Generator | Generators | System | 302_CT_3 | Load Point | 4 | 55 | [9 empty] | 0
System | Generator | Generators | System | 302_CT_3 | Max Capacity | 1 | 55 | [9 empty] | 0
System | Generator | Generators | System | 302_CT_3 | Max Ramp Down | 1 | 3.7 | [9 empty] | 0
System | Generator | Generators | System | 302_CT_3 | Max Ramp Up | 1 | 3.7 | [9 empty] | 0
System | Generator | Generators | System | 302_CT_3 | Mean Time to Repair | 1 | 31 | [9 empty] | 0
System | Generator | Generators | System | 302_CT_3 | Min Down Time | 1 | 2.2 | [9 empty] | 0
System | Generator | Generators | System | 302_CT_3 | Min Stable Level | 1 | 22 | [9 empty] | 0
System | Generator | Generators | System | 302_CT_3 | Min Up Time | 1 | 2.2 | [9 empty] | 0
System | Generator | Generators | System | 302_CT_3 | Shutdown Cost | 1 | 5665.234428 | [9 empty] | 0
System | Generator | Generators | System | 302_CT_3 | Start Cost | 1 | 5665.234428 | [9 empty] | 0
System | Generator | Generators | System | 302_CT_3 | Units | 1 | 1 | [9 empty] | 0
System | Generator | Generators | System | 302_CT_3 | Units Out | 1 | 0 | [6 empty] | {Object}Pass Units Out | {Object}RT Run |  | 0
System | Generator | Generators | System | 302_CT_4 | Forced Outage Rate | 1 | 0 | [9 empty] | 0
System | Generator | Generators | System | 302_CT_4 | Heat Rate Base | 1 | 254.0175 | [9 empty] | 0
System | Generator | Generators | System | 302_CT_4 | Heat Rate Incr | 1 | 3848.75 | [9 empty] | 0
System | Generator | Generators | System | 302_CT_4 | Heat Rate Incr | 2 | 8693 | [9 empty] | 0
System | Generator | Generators | System | 302_CT_4 | Heat Rate Incr | 3 | 9874 | [9 empty] | 0
System | Generator | Generators | System | 302_CT_4 | Heat Rate Incr | 4 | 9939 | [9 empty] | 0
System | Generator | Generators | System | 302_CT_4 | Load Point | 1 | 22 | [9 empty] | 0
System | Generator | Generators | System | 302_CT_4 | Load Point | 2 | 33 | [9 empty] | 0
System | Generator | Generators | System | 302_CT_4 | Load Point | 3 | 44 | [9 empty] | 0
System | Generator | Generators | System | 302_CT_4 | Load Point | 4 | 55 | [9 empty] | 0
System | Generator | Generators | System | 302_CT_4 | Max Capacity | 1 | 55 | [9 empty] | 0
System | Generator | Generators | System | 302_CT_4 | Max Ramp Down | 1 | 3.7 | [9 empty] | 0
System | Generator | Generators | System | 302_CT_4 | Max Ramp Up | 1 | 3.7 | [9 empty] | 0
System | Generator | Generators | System | 302_CT_4 | Mean Time to Repair | 1 | 31 | [9 empty] | 0
System | Generator | Generators | System | 302_CT_4 | Min Down Time | 1 | 2.2 | [9 empty] | 0
System | Generator | Generators | System | 302_CT_4 | Min Stable Level | 1 | 22 | [9 empty] | 0
System | Generator | Generators | System | 302_CT_4 | Min Up Time | 1 | 2.2 | [9 empty] | 0
System | Generator | Generators | System | 302_CT_4 | Shutdown Cost | 1 | 5665.234428 | [9 empty] | 0
System | Generator | Generators | System | 302_CT_4 | Start Cost | 1 | 5665.234428 | [9 empty] | 0
System | Generator | Generators | System | 302_CT_4 | Units | 1 | 1 | [9 empty] | 0
System | Generator | Generators | System | 302_CT_4 | Units Out | 1 | 0 | [6 empty] | {Object}Pass Units Out | {Object}RT Run |  | 0
System | Generator | Generators | System | 303_WIND_1 | Max Capacity | 1 | 847 | [9 empty] | 0
System | Generator | Generators | System | 303_WIND_1 | Max Ramp Down | 1 | 847 | [9 empty] | 0
System | Generator | Generators | System | 303_WIND_1 | Max Ramp Up | 1 | 847 | [9 empty] | 0
System | Generator | Generators | System | 303_WIND_1 | Min Down Time | 1 | 0 | [9 empty] | 0
System | Generator | Generators | System | 303_WIND_1 | Min Stable Level | 1 | 0 | [9 empty] | 0
System | Generator | Generators | System | 303_WIND_1 | Min Up Time | 1 | 0 | [9 empty] | 0
System | Generator | Generators | System | 303_WIND_1 | Rating | 1 | 0 | [6 empty] | ../../timeseries_data_files/WIND/DAY_AHEAD_wind.csv | {Object}RE: DA |  | 0
System | Generator | Generators | System | 303_WIND_1 | Rating | 1 | 0 | [6 empty] | ../../timeseries_data_files/WIND/REAL_TIME_wind.csv | {Object}RE: RT |  | 0
System | Generator | Generators | System | 303_WIND_1 | Shutdown Cost | 1 | 0 | [9 empty] | 0
System | Generator | Generators | System | 303_WIND_1 | Start Cost | 1 | 0 | [9 empty] | 0
System | Generator | Generators | System | 303_WIND_1 | Units | 1 | 1 | [9 empty] | 0
System | Generator | Generators | System | 307_CT_1 | Forced Outage Rate | 1 | 0 | [9 empty] | 0
System | Generator | Generators | System | 307_CT_1 | Heat Rate Base | 1 | 220.3245 | [9 empty] | 0
System | Generator | Generators | System | 307_CT_1 | Heat Rate Incr | 1 | 3338.25 | [9 empty] | 0
System | Generator | Generators | System | 307_CT_1 | Heat Rate Incr | 2 | 7176 | [9 empty] | 0
System | Generator | Generators | System | 307_CT_1 | Heat Rate Incr | 3 | 7517 | [9 empty] | 0
System | Generator | Generators | System | 307_CT_1 | Heat Rate Incr | 4 | 9126 | [9 empty] | 0
System | Generator | Generators | System | 307_CT_1 | Load Point | 1 | 22 | [9 empty] | 0
System | Generator | Generators | System | 307_CT_1 | Load Point | 2 | 33 | [9 empty] | 0
System | Generator | Generators | System | 307_CT_1 | Load Point | 3 | 44 | [9 empty] | 0
System | Generator | Generators | System | 307_CT_1 | Load Point | 4 | 55 | [9 empty] | 0
System | Generator | Generators | System | 307_CT_1 | Max Capacity | 1 | 55 | [9 empty] | 0
System | Generator | Generators | System | 307_CT_1 | Max Ramp Down | 1 | 3.7 | [9 empty] | 0
System | Generator | Generators | System | 307_CT_1 | Max Ramp Up | 1 | 3.7 | [9 empty] | 0
System | Generator | Generators | System | 307_CT_1 | Mean Time to Repair | 1 | 31 | [9 empty] | 0
System | Generator | Generators | System | 307_CT_1 | Min Down Time | 1 | 2.2 | [9 empty] | 0
System | Generator | Generators | System | 307_CT_1 | Min Stable Level | 1 | 22 | [9 empty] | 0
System | Generator | Generators | System | 307_CT_1 | Min Up Time | 1 | 2.2 | [9 empty] | 0
System | Generator | Generators | System | 307_CT_1 | Shutdown Cost | 1 | 5665.234428 | [9 empty] | 0
System | Generator | Generators | System | 307_CT_1 | Start Cost | 1 | 5665.234428 | [9 empty] | 0
System | Generator | Generators | System | 307_CT_1 | Units | 1 | 1 | [9 empty] | 0
System | Generator | Generators | System | 307_CT_1 | Units Out | 1 | 0 | [6 empty] | {Object}Pass Units Out | {Object}RT Run |  | 0
System | Generator | Generators | System | 307_CT_2 | Forced Outage Rate | 1 | 0 | [9 empty] | 0
System | Generator | Generators | System | 307_CT_2 | Heat Rate Base | 1 | 220.3245 | [9 empty] | 0
System | Generator | Generators | System | 307_CT_2 | Heat Rate Incr | 1 | 3338.25 | [9 empty] | 0
System | Generator | Generators | System | 307_CT_2 | Heat Rate Incr | 2 | 7176 | [9 empty] | 0
System | Generator | Generators | System | 307_CT_2 | Heat Rate Incr | 3 | 7517 | [9 empty] | 0
System | Generator | Generators | System | 307_CT_2 | Heat Rate Incr | 4 | 9126 | [9 empty] | 0
System | Generator | Generators | System | 307_CT_2 | Load Point | 1 | 22 | [9 empty] | 0
System | Generator | Generators | System | 307_CT_2 | Load Point | 2 | 33 | [9 empty] | 0
System | Generator | Generators | System | 307_CT_2 | Load Point | 3 | 44 | [9 empty] | 0
System | Generator | Generators | System | 307_CT_2 | Load Point | 4 | 55 | [9 empty] | 0
System | Generator | Generators | System | 307_CT_2 | Max Capacity | 1 | 55 | [9 empty] | 0
System | Generator | Generators | System | 307_CT_2 | Max Ramp Down | 1 | 3.7 | [9 empty] | 0
System | Generator | Generators | System | 307_CT_2 | Max Ramp Up | 1 | 3.7 | [9 empty] | 0
System | Generator | Generators | System | 307_CT_2 | Mean Time to Repair | 1 | 31 | [9 empty] | 0
System | Generator | Generators | System | 307_CT_2 | Min Down Time | 1 | 2.2 | [9 empty] | 0
System | Generator | Generators | System | 307_CT_2 | Min Stable Level | 1 | 22 | [9 empty] | 0
System | Generator | Generators | System | 307_CT_2 | Min Up Time | 1 | 2.2 | [9 empty] | 0
System | Generator | Generators | System | 307_CT_2 | Shutdown Cost | 1 | 5665.234428 | [9 empty] | 0
System | Generator | Generators | System | 307_CT_2 | Start Cost | 1 | 5665.234428 | [9 empty] | 0
System | Generator | Generators | System | 307_CT_2 | Units | 1 | 1 | [9 empty] | 0
System | Generator | Generators | System | 307_CT_2 | Units Out | 1 | 0 | [6 empty] | {Object}Pass Units Out | {Object}RT Run |  | 0
System | Generator | Generators | System | 308_RTPV_1 | Fixed Load | 1 | 0 | [6 empty] | ../../timeseries_data_files/RTPV/DAY_AHEAD_rtpv.csv | {Object}RE: DA |  | 0
System | Generator | Generators | System | 308_RTPV_1 | Fixed Load | 1 | 0 | [6 empty] | ../../timeseries_data_files/RTPV/REAL_TIME_rtpv.csv | {Object}RE: RT |  | 0
System | Generator | Generators | System | 308_RTPV_1 | Max Capacity | 1 | 100.9 | [9 empty] | 0
System | Generator | Generators | System | 308_RTPV_1 | Max Ramp Down | 1 | 100.9 | [9 empty] | 0
System | Generator | Generators | System | 308_RTPV_1 | Max Ramp Up | 1 | 100.9 | [9 empty] | 0
System | Generator | Generators | System | 308_RTPV_1 | Min Down Time | 1 | 0 | [9 empty] | 0
System | Generator | Generators | System | 308_RTPV_1 | Min Stable Level | 1 | 0 | [9 empty] | 0
System | Generator | Generators | System | 308_RTPV_1 | Min Up Time | 1 | 0 | [9 empty] | 0
System | Generator | Generators | System | 308_RTPV_1 | Rating | 1 | 0 | [6 empty] | ../../timeseries_data_files/RTPV/DAY_AHEAD_rtpv.csv | {Object}RE: DA |  | 0
System | Generator | Generators | System | 308_RTPV_1 | Rating | 1 | 0 | [6 empty] | ../../timeseries_data_files/RTPV/REAL_TIME_rtpv.csv | {Object}RE: RT |  | 0
System | Generator | Generators | System | 308_RTPV_1 | Shutdown Cost | 1 | 0 | [9 empty] | 0
System | Generator | Generators | System | 308_RTPV_1 | Start Cost | 1 | 0 | [9 empty] | 0
System | Generator | Generators | System | 308_RTPV_1 | Units | 1 | 1 | [9 empty] | 0
System | Generator | Generators | System | 309_WIND_1 | Max Capacity | 1 | 148.3 | [9 empty] | 0
System | Generator | Generators | System | 309_WIND_1 | Max Ramp Down | 1 | 148.3 | [9 empty] | 0
System | Generator | Generators | System | 309_WIND_1 | Max Ramp Up | 1 | 148.3 | [9 empty] | 0
System | Generator | Generators | System | 309_WIND_1 | Min Down Time | 1 | 0 | [9 empty] | 0
System | Generator | Generators | System | 309_WIND_1 | Min Stable Level | 1 | 0 | [9 empty] | 0
System | Generator | Generators | System | 309_WIND_1 | Min Up Time | 1 | 0 | [9 empty] | 0
System | Generator | Generators | System | 309_WIND_1 | Rating | 1 | 0 | [6 empty] | ../../timeseries_data_files/WIND/DAY_AHEAD_wind.csv | {Object}RE: DA |  | 0
System | Generator | Generators | System | 309_WIND_1 | Rating | 1 | 0 | [6 empty] | ../../timeseries_data_files/WIND/REAL_TIME_wind.csv | {Object}RE: RT |  | 0
System | Generator | Generators | System | 309_WIND_1 | Shutdown Cost | 1 | 0 | [9 empty] | 0
System | Generator | Generators | System | 309_WIND_1 | Start Cost | 1 | 0 | [9 empty] | 0
System | Generator | Generators | System | 309_WIND_1 | Units | 1 | 1 | [9 empty] | 0
System | Generator | Generators | System | 310_PV_1 | Max Capacity | 1 | 51.7 | [9 empty] | 0
System | Generator | Generators | System | 310_PV_1 | Max Ramp Down | 1 | 51.7 | [9 empty] | 0
System | Generator | Generators | System | 310_PV_1 | Max Ramp Up | 1 | 51.7 | [9 empty] | 0
System | Generator | Generators | System | 310_PV_1 | Min Down Time | 1 | 0 | [9 empty] | 0
System | Generator | Generators | System | 310_PV_1 | Min Stable Level | 1 | 0 | [9 empty] | 0
System | Generator | Generators | System | 310_PV_1 | Min Up Time | 1 | 0 | [9 empty] | 0
System | Generator | Generators | System | 310_PV_1 | Rating | 1 | 0 | [6 empty] | ../../timeseries_data_files/PV/DAY_AHEAD_pv.csv | {Object}RE: DA |  | 0
System | Generator | Generators | System | 310_PV_1 | Rating | 1 | 0 | [6 empty] | ../../timeseries_data_files/PV/REAL_TIME_pv.csv | {Object}RE: RT |  | 0
System | Generator | Generators | System | 310_PV_1 | Shutdown Cost | 1 | 0 | [9 empty] | 0
System | Generator | Generators | System | 310_PV_1 | Start Cost | 1 | 0 | [9 empty] | 0
System | Generator | Generators | System | 310_PV_1 | Units | 1 | 1 | [9 empty] | 0
System | Generator | Generators | System | 310_PV_2 | Max Capacity | 1 | 51.6 | [9 empty] | 0
System | Generator | Generators | System | 310_PV_2 | Max Ramp Down | 1 | 51.6 | [9 empty] | 0
System | Generator | Generators | System | 310_PV_2 | Max Ramp Up | 1 | 51.6 | [9 empty] | 0
System | Generator | Generators | System | 310_PV_2 | Min Down Time | 1 | 0 | [9 empty] | 0
System | Generator | Generators | System | 310_PV_2 | Min Stable Level | 1 | 0 | [9 empty] | 0
System | Generator | Generators | System | 310_PV_2 | Min Up Time | 1 | 0 | [9 empty] | 0
System | Generator | Generators | System | 310_PV_2 | Rating | 1 | 0 | [6 empty] | ../../timeseries_data_files/PV/DAY_AHEAD_pv.csv | {Object}RE: DA |  | 0
System | Generator | Generators | System | 310_PV_2 | Rating | 1 | 0 | [6 empty] | ../../timeseries_data_files/PV/REAL_TIME_pv.csv | {Object}RE: RT |  | 0
System | Generator | Generators | System | 310_PV_2 | Shutdown Cost | 1 | 0 | [9 empty] | 0
System | Generator | Generators | System | 310_PV_2 | Start Cost | 1 | 0 | [9 empty] | 0
System | Generator | Generators | System | 310_PV_2 | Units | 1 | 1 | [9 empty] | 0
System | Generator | Generators | System | 312_PV_1 | Max Capacity | 1 | 94.1 | [9 empty] | 0
System | Generator | Generators | System | 312_PV_1 | Max Ramp Down | 1 | 94.1 | [9 empty] | 0
System | Generator | Generators | System | 312_PV_1 | Max Ramp Up | 1 | 94.1 | [9 empty] | 0
System | Generator | Generators | System | 312_PV_1 | Min Down Time | 1 | 0 | [9 empty] | 0
System | Generator | Generators | System | 312_PV_1 | Min Stable Level | 1 | 0 | [9 empty] | 0
System | Generator | Generators | System | 312_PV_1 | Min Up Time | 1 | 0 | [9 empty] | 0
System | Generator | Generators | System | 312_PV_1 | Rating | 1 | 0 | [6 empty] | ../../timeseries_data_files/PV/DAY_AHEAD_pv.csv | {Object}RE: DA |  | 0
System | Generator | Generators | System | 312_PV_1 | Rating | 1 | 0 | [6 empty] | ../../timeseries_data_files/PV/REAL_TIME_pv.csv | {Object}RE: RT |  | 0
System | Generator | Generators | System | 312_PV_1 | Shutdown Cost | 1 | 0 | [9 empty] | 0
System | Generator | Generators | System | 312_PV_1 | Start Cost | 1 | 0 | [9 empty] | 0
System | Generator | Generators | System | 312_PV_1 | Units | 1 | 1 | [9 empty] | 0
System | Generator | Generators | System | 313_CC_1 | Commit | 1 | 0 | [6 empty] | {Object}Pass Commit | {Object}RT Run |  | 0
System | Generator | Generators | System | 313_CC_1 | Forced Outage Rate | 1 | 0 | [9 empty] | 0
System | Generator | Generators | System | 313_CC_1 | Heat Rate Base | 1 | 1011.585 | [9 empty] | 0
System | Generator | Generators | System | 313_CC_1 | Heat Rate Incr | 1 | 1983.5 | [9 empty] | 0
System | Generator | Generators | System | 313_CC_1 | Heat Rate Incr | 2 | 4047 | [9 empty] | 0
System | Generator | Generators | System | 313_CC_1 | Heat Rate Incr | 3 | 6883 | [9 empty] | 0
System | Generator | Generators | System | 313_CC_1 | Heat Rate Incr | 4 | 8683 | [9 empty] | 0
System | Generator | Generators | System | 313_CC_1 | Load Point | 1 | 170 | [9 empty] | 0
System | Generator | Generators | System | 313_CC_1 | Load Point | 2 | 231.7 | [9 empty] | 0
System | Generator | Generators | System | 313_CC_1 | Load Point | 3 | 293.3 | [9 empty] | 0
System | Generator | Generators | System | 313_CC_1 | Load Point | 4 | 355 | [9 empty] | 0
System | Generator | Generators | System | 313_CC_1 | Max Capacity | 1 | 355 | [9 empty] | 0
System | Generator | Generators | System | 313_CC_1 | Max Ramp Down | 1 | 4.14 | [9 empty] | 0
System | Generator | Generators | System | 313_CC_1 | Max Ramp Up | 1 | 4.14 | [9 empty] | 0
System | Generator | Generators | System | 313_CC_1 | Mean Time to Repair | 1 | 33 | [9 empty] | 0
System | Generator | Generators | System | 313_CC_1 | Min Down Time | 1 | 4.5 | [9 empty] | 0
System | Generator | Generators | System | 313_CC_1 | Min Stable Level | 1 | 170 | [9 empty] | 0
System | Generator | Generators | System | 313_CC_1 | Min Up Time | 1 | 8 | [9 empty] | 0
System | Generator | Generators | System | 313_CC_1 | Shutdown Cost | 1 | 28046.681022 | [9 empty] | 0
System | Generator | Generators | System | 313_CC_1 | Start Cost | 1 | 28046.681022 | [9 empty] | 0
System | Generator | Generators | System | 313_CC_1 | Units | 1 | 1 | [9 empty] | 0
System | Generator | Generators | System | 313_CC_1 | Units Out | 1 | 0 | [6 empty] | {Object}Pass Units Out | {Object}RT Run |  | 0
System | Generator | Generators | System | 313_PV_1 | Max Capacity | 1 | 95.1 | [9 empty] | 0
System | Generator | Generators | System | 313_PV_1 | Max Ramp Down | 1 | 95.1 | [9 empty] | 0
System | Generator | Generators | System | 313_PV_1 | Max Ramp Up | 1 | 95.1 | [9 empty] | 0
System | Generator | Generators | System | 313_PV_1 | Min Down Time | 1 | 0 | [9 empty] | 0
System | Generator | Generators | System | 313_PV_1 | Min Stable Level | 1 | 0 | [9 empty] | 0
System | Generator | Generators | System | 313_PV_1 | Min Up Time | 1 | 0 | [9 empty] | 0
System | Generator | Generators | System | 313_PV_1 | Rating | 1 | 0 | [6 empty] | ../../timeseries_data_files/PV/DAY_AHEAD_pv.csv | {Object}RE: DA |  | 0
System | Generator | Generators | System | 313_PV_1 | Rating | 1 | 0 | [6 empty] | ../../timeseries_data_files/PV/REAL_TIME_pv.csv | {Object}RE: RT |  | 0
System | Generator | Generators | System | 313_PV_1 | Shutdown Cost | 1 | 0 | [9 empty] | 0
System | Generator | Generators | System | 313_PV_1 | Start Cost | 1 | 0 | [9 empty] | 0
System | Generator | Generators | System | 313_PV_1 | Units | 1 | 1 | [9 empty] | 0
System | Generator | Generators | System | 313_PV_2 | Max Capacity | 1 | 93.3 | [9 empty] | 0
System | Generator | Generators | System | 313_PV_2 | Max Ramp Down | 1 | 93.3 | [9 empty] | 0
System | Generator | Generators | System | 313_PV_2 | Max Ramp Up | 1 | 93.3 | [9 empty] | 0
System | Generator | Generators | System | 313_PV_2 | Min Down Time | 1 | 0 | [9 empty] | 0
System | Generator | Generators | System | 313_PV_2 | Min Stable Level | 1 | 0 | [9 empty] | 0
System | Generator | Generators | System | 313_PV_2 | Min Up Time | 1 | 0 | [9 empty] | 0
System | Generator | Generators | System | 313_PV_2 | Rating | 1 | 0 | [6 empty] | ../../timeseries_data_files/PV/DAY_AHEAD_pv.csv | {Object}RE: DA |  | 0
System | Generator | Generators | System | 313_PV_2 | Rating | 1 | 0 | [6 empty] | ../../timeseries_data_files/PV/REAL_TIME_pv.csv | {Object}RE: RT |  | 0
System | Generator | Generators | System | 313_PV_2 | Shutdown Cost | 1 | 0 | [9 empty] | 0
System | Generator | Generators | System | 313_PV_2 | Start Cost | 1 | 0 | [9 empty] | 0
System | Generator | Generators | System | 313_PV_2 | Units | 1 | 1 | [9 empty] | 0
System | Generator | Generators | System | 313_RTPV_1 | Fixed Load | 1 | 0 | [6 empty] | ../../timeseries_data_files/RTPV/DAY_AHEAD_rtpv.csv | {Object}RE: DA |  | 0
System | Generator | Generators | System | 313_RTPV_1 | Fixed Load | 1 | 0 | [6 empty] | ../../timeseries_data_files/RTPV/REAL_TIME_rtpv.csv | {Object}RE: RT |  | 0
System | Generator | Generators | System | 313_RTPV_1 | Max Capacity | 1 | 101.7 | [9 empty] | 0
System | Generator | Generators | System | 313_RTPV_1 | Max Ramp Down | 1 | 101.7 | [9 empty] | 0
System | Generator | Generators | System | 313_RTPV_1 | Max Ramp Up | 1 | 101.7 | [9 empty] | 0
System | Generator | Generators | System | 313_RTPV_1 | Min Down Time | 1 | 0 | [9 empty] | 0
System | Generator | Generators | System | 313_RTPV_1 | Min Stable Level | 1 | 0 | [9 empty] | 0
System | Generator | Generators | System | 313_RTPV_1 | Min Up Time | 1 | 0 | [9 empty] | 0
System | Generator | Generators | System | 313_RTPV_1 | Rating | 1 | 0 | [6 empty] | ../../timeseries_data_files/RTPV/DAY_AHEAD_rtpv.csv | {Object}RE: DA |  | 0
System | Generator | Generators | System | 313_RTPV_1 | Rating | 1 | 0 | [6 empty] | ../../timeseries_data_files/RTPV/REAL_TIME_rtpv.csv | {Object}RE: RT |  | 0
System | Generator | Generators | System | 313_RTPV_1 | Shutdown Cost | 1 | 0 | [9 empty] | 0
System | Generator | Generators | System | 313_RTPV_1 | Start Cost | 1 | 0 | [9 empty] | 0
System | Generator | Generators | System | 313_RTPV_1 | Units | 1 | 1 | [9 empty] | 0
System | Generator | Generators | System | 313_RTPV_10 | Fixed Load | 1 | 0 | [6 empty] | ../../timeseries_data_files/RTPV/DAY_AHEAD_rtpv.csv | {Object}RE: DA |  | 0
System | Generator | Generators | System | 313_RTPV_10 | Fixed Load | 1 | 0 | [6 empty] | ../../timeseries_data_files/RTPV/REAL_TIME_rtpv.csv | {Object}RE: RT |  | 0
System | Generator | Generators | System | 313_RTPV_10 | Max Capacity | 1 | 66.9 | [9 empty] | 0
System | Generator | Generators | System | 313_RTPV_10 | Max Ramp Down | 1 | 66.9 | [9 empty] | 0
System | Generator | Generators | System | 313_RTPV_10 | Max Ramp Up | 1 | 66.9 | [9 empty] | 0
System | Generator | Generators | System | 313_RTPV_10 | Min Down Time | 1 | 0 | [9 empty] | 0
System | Generator | Generators | System | 313_RTPV_10 | Min Stable Level | 1 | 0 | [9 empty] | 0
System | Generator | Generators | System | 313_RTPV_10 | Min Up Time | 1 | 0 | [9 empty] | 0
System | Generator | Generators | System | 313_RTPV_10 | Rating | 1 | 0 | [6 empty] | ../../timeseries_data_files/RTPV/DAY_AHEAD_rtpv.csv | {Object}RE: DA |  | 0
System | Generator | Generators | System | 313_RTPV_10 | Rating | 1 | 0 | [6 empty] | ../../timeseries_data_files/RTPV/REAL_TIME_rtpv.csv | {Object}RE: RT |  | 0
System | Generator | Generators | System | 313_RTPV_10 | Shutdown Cost | 1 | 0 | [9 empty] | 0
System | Generator | Generators | System | 313_RTPV_10 | Start Cost | 1 | 0 | [9 empty] | 0
System | Generator | Generators | System | 313_RTPV_10 | Units | 1 | 1 | [9 empty] | 0
System | Generator | Generators | System | 313_RTPV_11 | Fixed Load | 1 | 0 | [6 empty] | ../../timeseries_data_files/RTPV/DAY_AHEAD_rtpv.csv | {Object}RE: DA |  | 0
System | Generator | Generators | System | 313_RTPV_11 | Fixed Load | 1 | 0 | [6 empty] | ../../timeseries_data_files/RTPV/REAL_TIME_rtpv.csv | {Object}RE: RT |  | 0
System | Generator | Generators | System | 313_RTPV_11 | Max Capacity | 1 | 65.2 | [9 empty] | 0
System | Generator | Generators | System | 313_RTPV_11 | Max Ramp Down | 1 | 65.2 | [9 empty] | 0
System | Generator | Generators | System | 313_RTPV_11 | Max Ramp Up | 1 | 65.2 | [9 empty] | 0
System | Generator | Generators | System | 313_RTPV_11 | Min Down Time | 1 | 0 | [9 empty] | 0
System | Generator | Generators | System | 313_RTPV_11 | Min Stable Level | 1 | 0 | [9 empty] | 0
System | Generator | Generators | System | 313_RTPV_11 | Min Up Time | 1 | 0 | [9 empty] | 0
System | Generator | Generators | System | 313_RTPV_11 | Rating | 1 | 0 | [6 empty] | ../../timeseries_data_files/RTPV/DAY_AHEAD_rtpv.csv | {Object}RE: DA |  | 0
System | Generator | Generators | System | 313_RTPV_11 | Rating | 1 | 0 | [6 empty] | ../../timeseries_data_files/RTPV/REAL_TIME_rtpv.csv | {Object}RE: RT |  | 0
System | Generator | Generators | System | 313_RTPV_11 | Shutdown Cost | 1 | 0 | [9 empty] | 0
System | Generator | Generators | System | 313_RTPV_11 | Start Cost | 1 | 0 | [9 empty] | 0
System | Generator | Generators | System | 313_RTPV_11 | Units | 1 | 1 | [9 empty] | 0
System | Generator | Generators | System | 313_RTPV_12 | Fixed Load | 1 | 0 | [6 empty] | ../../timeseries_data_files/RTPV/DAY_AHEAD_rtpv.csv | {Object}RE: DA |  | 0
System | Generator | Generators | System | 313_RTPV_12 | Fixed Load | 1 | 0 | [6 empty] | ../../timeseries_data_files/RTPV/REAL_TIME_rtpv.csv | {Object}RE: RT |  | 0
System | Generator | Generators | System | 313_RTPV_12 | Max Capacity | 1 | 27.8 | [9 empty] | 0
System | Generator | Generators | System | 313_RTPV_12 | Max Ramp Down | 1 | 27.8 | [9 empty] | 0
System | Generator | Generators | System | 313_RTPV_12 | Max Ramp Up | 1 | 27.8 | [9 empty] | 0
System | Generator | Generators | System | 313_RTPV_12 | Min Down Time | 1 | 0 | [9 empty] | 0
System | Generator | Generators | System | 313_RTPV_12 | Min Stable Level | 1 | 0 | [9 empty] | 0
System | Generator | Generators | System | 313_RTPV_12 | Min Up Time | 1 | 0 | [9 empty] | 0
System | Generator | Generators | System | 313_RTPV_12 | Rating | 1 | 0 | [6 empty] | ../../timeseries_data_files/RTPV/DAY_AHEAD_rtpv.csv | {Object}RE: DA |  | 0
System | Generator | Generators | System | 313_RTPV_12 | Rating | 1 | 0 | [6 empty] | ../../timeseries_data_files/RTPV/REAL_TIME_rtpv.csv | {Object}RE: RT |  | 0
System | Generator | Generators | System | 313_RTPV_12 | Shutdown Cost | 1 | 0 | [9 empty] | 0
System | Generator | Generators | System | 313_RTPV_12 | Start Cost | 1 | 0 | [9 empty] | 0
System | Generator | Generators | System | 313_RTPV_12 | Units | 1 | 1 | [9 empty] | 0
System | Generator | Generators | System | 313_RTPV_13 | Fixed Load | 1 | 0 | [6 empty] | ../../timeseries_data_files/RTPV/DAY_AHEAD_rtpv.csv | {Object}RE: DA |  | 0
System | Generator | Generators | System | 313_RTPV_13 | Fixed Load | 1 | 0 | [6 empty] | ../../timeseries_data_files/RTPV/REAL_TIME_rtpv.csv | {Object}RE: RT |  | 0
System | Generator | Generators | System | 313_RTPV_13 | Max Capacity | 1 | 27.2 | [9 empty] | 0
System | Generator | Generators | System | 313_RTPV_13 | Max Ramp Down | 1 | 27.2 | [9 empty] | 0
System | Generator | Generators | System | 313_RTPV_13 | Max Ramp Up | 1 | 27.2 | [9 empty] | 0
System | Generator | Generators | System | 313_RTPV_13 | Min Down Time | 1 | 0 | [9 empty] | 0
System | Generator | Generators | System | 313_RTPV_13 | Min Stable Level | 1 | 0 | [9 empty] | 0
System | Generator | Generators | System | 313_RTPV_13 | Min Up Time | 1 | 0 | [9 empty] | 0
System | Generator | Generators | System | 313_RTPV_13 | Rating | 1 | 0 | [6 empty] | ../../timeseries_data_files/RTPV/DAY_AHEAD_rtpv.csv | {Object}RE: DA |  | 0
System | Generator | Generators | System | 313_RTPV_13 | Rating | 1 | 0 | [6 empty] | ../../timeseries_data_files/RTPV/REAL_TIME_rtpv.csv | {Object}RE: RT |  | 0
System | Generator | Generators | System | 313_RTPV_13 | Shutdown Cost | 1 | 0 | [9 empty] | 0
System | Generator | Generators | System | 313_RTPV_13 | Start Cost | 1 | 0 | [9 empty] | 0
System | Generator | Generators | System | 313_RTPV_13 | Units | 1 | 1 | [9 empty] | 0
System | Generator | Generators | System | 313_RTPV_2 | Fixed Load | 1 | 0 | [6 empty] | ../../timeseries_data_files/RTPV/DAY_AHEAD_rtpv.csv | {Object}RE: DA |  | 0
System | Generator | Generators | System | 313_RTPV_2 | Fixed Load | 1 | 0 | [6 empty] | ../../timeseries_data_files/RTPV/REAL_TIME_rtpv.csv | {Object}RE: RT |  | 0
System | Generator | Generators | System | 313_RTPV_2 | Max Capacity | 1 | 63.1 | [9 empty] | 0
System | Generator | Generators | System | 313_RTPV_2 | Max Ramp Down | 1 | 63.1 | [9 empty] | 0
System | Generator | Generators | System | 313_RTPV_2 | Max Ramp Up | 1 | 63.1 | [9 empty] | 0
System | Generator | Generators | System | 313_RTPV_2 | Min Down Time | 1 | 0 | [9 empty] | 0
System | Generator | Generators | System | 313_RTPV_2 | Min Stable Level | 1 | 0 | [9 empty] | 0
System | Generator | Generators | System | 313_RTPV_2 | Min Up Time | 1 | 0 | [9 empty] | 0
System | Generator | Generators | System | 313_RTPV_2 | Rating | 1 | 0 | [6 empty] | ../../timeseries_data_files/RTPV/DAY_AHEAD_rtpv.csv | {Object}RE: DA |  | 0
System | Generator | Generators | System | 313_RTPV_2 | Rating | 1 | 0 | [6 empty] | ../../timeseries_data_files/RTPV/REAL_TIME_rtpv.csv | {Object}RE: RT |  | 0
System | Generator | Generators | System | 313_RTPV_2 | Shutdown Cost | 1 | 0 | [9 empty] | 0
System | Generator | Generators | System | 313_RTPV_2 | Start Cost | 1 | 0 | [9 empty] | 0
System | Generator | Generators | System | 313_RTPV_2 | Units | 1 | 1 | [9 empty] | 0
System | Generator | Generators | System | 313_RTPV_3 | Fixed Load | 1 | 0 | [6 empty] | ../../timeseries_data_files/RTPV/DAY_AHEAD_rtpv.csv | {Object}RE: DA |  | 0
System | Generator | Generators | System | 313_RTPV_3 | Fixed Load | 1 | 0 | [6 empty] | ../../timeseries_data_files/RTPV/REAL_TIME_rtpv.csv | {Object}RE: RT |  | 0
System | Generator | Generators | System | 313_RTPV_3 | Max Capacity | 1 | 65.4 | [9 empty] | 0
System | Generator | Generators | System | 313_RTPV_3 | Max Ramp Down | 1 | 65.4 | [9 empty] | 0
System | Generator | Generators | System | 313_RTPV_3 | Max Ramp Up | 1 | 65.4 | [9 empty] | 0
System | Generator | Generators | System | 313_RTPV_3 | Min Down Time | 1 | 0 | [9 empty] | 0
System | Generator | Generators | System | 313_RTPV_3 | Min Stable Level | 1 | 0 | [9 empty] | 0
System | Generator | Generators | System | 313_RTPV_3 | Min Up Time | 1 | 0 | [9 empty] | 0
System | Generator | Generators | System | 313_RTPV_3 | Rating | 1 | 0 | [6 empty] | ../../timeseries_data_files/RTPV/DAY_AHEAD_rtpv.csv | {Object}RE: DA |  | 0
System | Generator | Generators | System | 313_RTPV_3 | Rating | 1 | 0 | [6 empty] | ../../timeseries_data_files/RTPV/REAL_TIME_rtpv.csv | {Object}RE: RT |  | 0
System | Generator | Generators | System | 313_RTPV_3 | Shutdown Cost | 1 | 0 | [9 empty] | 0
System | Generator | Generators | System | 313_RTPV_3 | Start Cost | 1 | 0 | [9 empty] | 0
System | Generator | Generators | System | 313_RTPV_3 | Units | 1 | 1 | [9 empty] | 0
System | Generator | Generators | System | 313_RTPV_4 | Fixed Load | 1 | 0 | [6 empty] | ../../timeseries_data_files/RTPV/DAY_AHEAD_rtpv.csv | {Object}RE: DA |  | 0
System | Generator | Generators | System | 313_RTPV_4 | Fixed Load | 1 | 0 | [6 empty] | ../../timeseries_data_files/RTPV/REAL_TIME_rtpv.csv | {Object}RE: RT |  | 0
System | Generator | Generators | System | 313_RTPV_4 | Max Capacity | 1 | 67 | [9 empty] | 0
System | Generator | Generators | System | 313_RTPV_4 | Max Ramp Down | 1 | 67 | [9 empty] | 0
System | Generator | Generators | System | 313_RTPV_4 | Max Ramp Up | 1 | 67 | [9 empty] | 0
System | Generator | Generators | System | 313_RTPV_4 | Min Down Time | 1 | 0 | [9 empty] | 0
System | Generator | Generators | System | 313_RTPV_4 | Min Stable Level | 1 | 0 | [9 empty] | 0
System | Generator | Generators | System | 313_RTPV_4 | Min Up Time | 1 | 0 | [9 empty] | 0
System | Generator | Generators | System | 313_RTPV_4 | Rating | 1 | 0 | [6 empty] | ../../timeseries_data_files/RTPV/DAY_AHEAD_rtpv.csv | {Object}RE: DA |  | 0
System | Generator | Generators | System | 313_RTPV_4 | Rating | 1 | 0 | [6 empty] | ../../timeseries_data_files/RTPV/REAL_TIME_rtpv.csv | {Object}RE: RT |  | 0
System | Generator | Generators | System | 313_RTPV_4 | Shutdown Cost | 1 | 0 | [9 empty] | 0
System | Generator | Generators | System | 313_RTPV_4 | Start Cost | 1 | 0 | [9 empty] | 0
System | Generator | Generators | System | 313_RTPV_4 | Units | 1 | 1 | [9 empty] | 0
System | Generator | Generators | System | 313_RTPV_5 | Fixed Load | 1 | 0 | [6 empty] | ../../timeseries_data_files/RTPV/DAY_AHEAD_rtpv.csv | {Object}RE: DA |  | 0
System | Generator | Generators | System | 313_RTPV_5 | Fixed Load | 1 | 0 | [6 empty] | ../../timeseries_data_files/RTPV/REAL_TIME_rtpv.csv | {Object}RE: RT |  | 0
System | Generator | Generators | System | 313_RTPV_5 | Max Capacity | 1 | 64.8 | [9 empty] | 0
System | Generator | Generators | System | 313_RTPV_5 | Max Ramp Down | 1 | 64.8 | [9 empty] | 0
System | Generator | Generators | System | 313_RTPV_5 | Max Ramp Up | 1 | 64.8 | [9 empty] | 0
System | Generator | Generators | System | 313_RTPV_5 | Min Down Time | 1 | 0 | [9 empty] | 0
System | Generator | Generators | System | 313_RTPV_5 | Min Stable Level | 1 | 0 | [9 empty] | 0
System | Generator | Generators | System | 313_RTPV_5 | Min Up Time | 1 | 0 | [9 empty] | 0
System | Generator | Generators | System | 313_RTPV_5 | Rating | 1 | 0 | [6 empty] | ../../timeseries_data_files/RTPV/DAY_AHEAD_rtpv.csv | {Object}RE: DA |  | 0
System | Generator | Generators | System | 313_RTPV_5 | Rating | 1 | 0 | [6 empty] | ../../timeseries_data_files/RTPV/REAL_TIME_rtpv.csv | {Object}RE: RT |  | 0
System | Generator | Generators | System | 313_RTPV_5 | Shutdown Cost | 1 | 0 | [9 empty] | 0
System | Generator | Generators | System | 313_RTPV_5 | Start Cost | 1 | 0 | [9 empty] | 0
System | Generator | Generators | System | 313_RTPV_5 | Units | 1 | 1 | [9 empty] | 0
System | Generator | Generators | System | 313_RTPV_6 | Fixed Load | 1 | 0 | [6 empty] | ../../timeseries_data_files/RTPV/DAY_AHEAD_rtpv.csv | {Object}RE: DA |  | 0
System | Generator | Generators | System | 313_RTPV_6 | Fixed Load | 1 | 0 | [6 empty] | ../../timeseries_data_files/RTPV/REAL_TIME_rtpv.csv | {Object}RE: RT |  | 0
System | Generator | Generators | System | 313_RTPV_6 | Max Capacity | 1 | 63.8 | [9 empty] | 0
System | Generator | Generators | System | 313_RTPV_6 | Max Ramp Down | 1 | 63.8 | [9 empty] | 0
System | Generator | Generators | System | 313_RTPV_6 | Max Ramp Up | 1 | 63.8 | [9 empty] | 0
System | Generator | Generators | System | 313_RTPV_6 | Min Down Time | 1 | 0 | [9 empty] | 0
System | Generator | Generators | System | 313_RTPV_6 | Min Stable Level | 1 | 0 | [9 empty] | 0
System | Generator | Generators | System | 313_RTPV_6 | Min Up Time | 1 | 0 | [9 empty] | 0
System | Generator | Generators | System | 313_RTPV_6 | Rating | 1 | 0 | [6 empty] | ../../timeseries_data_files/RTPV/DAY_AHEAD_rtpv.csv | {Object}RE: DA |  | 0
System | Generator | Generators | System | 313_RTPV_6 | Rating | 1 | 0 | [6 empty] | ../../timeseries_data_files/RTPV/REAL_TIME_rtpv.csv | {Object}RE: RT |  | 0
System | Generator | Generators | System | 313_RTPV_6 | Shutdown Cost | 1 | 0 | [9 empty] | 0
System | Generator | Generators | System | 313_RTPV_6 | Start Cost | 1 | 0 | [9 empty] | 0
System | Generator | Generators | System | 313_RTPV_6 | Units | 1 | 1 | [9 empty] | 0
System | Generator | Generators | System | 313_RTPV_7 | Fixed Load | 1 | 0 | [6 empty] | ../../timeseries_data_files/RTPV/DAY_AHEAD_rtpv.csv | {Object}RE: DA |  | 0
System | Generator | Generators | System | 313_RTPV_7 | Fixed Load | 1 | 0 | [6 empty] | ../../timeseries_data_files/RTPV/REAL_TIME_rtpv.csv | {Object}RE: RT |  | 0
System | Generator | Generators | System | 313_RTPV_7 | Max Capacity | 1 | 64.1 | [9 empty] | 0
System | Generator | Generators | System | 313_RTPV_7 | Max Ramp Down | 1 | 64.1 | [9 empty] | 0
System | Generator | Generators | System | 313_RTPV_7 | Max Ramp Up | 1 | 64.1 | [9 empty] | 0
System | Generator | Generators | System | 313_RTPV_7 | Min Down Time | 1 | 0 | [9 empty] | 0
System | Generator | Generators | System | 313_RTPV_7 | Min Stable Level | 1 | 0 | [9 empty] | 0
System | Generator | Generators | System | 313_RTPV_7 | Min Up Time | 1 | 0 | [9 empty] | 0
System | Generator | Generators | System | 313_RTPV_7 | Rating | 1 | 0 | [6 empty] | ../../timeseries_data_files/RTPV/DAY_AHEAD_rtpv.csv | {Object}RE: DA |  | 0
System | Generator | Generators | System | 313_RTPV_7 | Rating | 1 | 0 | [6 empty] | ../../timeseries_data_files/RTPV/REAL_TIME_rtpv.csv | {Object}RE: RT |  | 0
System | Generator | Generators | System | 313_RTPV_7 | Shutdown Cost | 1 | 0 | [9 empty] | 0
System | Generator | Generators | System | 313_RTPV_7 | Start Cost | 1 | 0 | [9 empty] | 0
System | Generator | Generators | System | 313_RTPV_7 | Units | 1 | 1 | [9 empty] | 0
System | Generator | Generators | System | 313_RTPV_8 | Fixed Load | 1 | 0 | [6 empty] | ../../timeseries_data_files/RTPV/DAY_AHEAD_rtpv.csv | {Object}RE: DA |  | 0
System | Generator | Generators | System | 313_RTPV_8 | Fixed Load | 1 | 0 | [6 empty] | ../../timeseries_data_files/RTPV/REAL_TIME_rtpv.csv | {Object}RE: RT |  | 0
System | Generator | Generators | System | 313_RTPV_8 | Max Capacity | 1 | 66.6 | [9 empty] | 0
System | Generator | Generators | System | 313_RTPV_8 | Max Ramp Down | 1 | 66.6 | [9 empty] | 0
System | Generator | Generators | System | 313_RTPV_8 | Max Ramp Up | 1 | 66.6 | [9 empty] | 0
System | Generator | Generators | System | 313_RTPV_8 | Min Down Time | 1 | 0 | [9 empty] | 0
System | Generator | Generators | System | 313_RTPV_8 | Min Stable Level | 1 | 0 | [9 empty] | 0
System | Generator | Generators | System | 313_RTPV_8 | Min Up Time | 1 | 0 | [9 empty] | 0
System | Generator | Generators | System | 313_RTPV_8 | Rating | 1 | 0 | [6 empty] | ../../timeseries_data_files/RTPV/DAY_AHEAD_rtpv.csv | {Object}RE: DA |  | 0
System | Generator | Generators | System | 313_RTPV_8 | Rating | 1 | 0 | [6 empty] | ../../timeseries_data_files/RTPV/REAL_TIME_rtpv.csv | {Object}RE: RT |  | 0
System | Generator | Generators | System | 313_RTPV_8 | Shutdown Cost | 1 | 0 | [9 empty] | 0
System | Generator | Generators | System | 313_RTPV_8 | Start Cost | 1 | 0 | [9 empty] | 0
System | Generator | Generators | System | 313_RTPV_8 | Units | 1 | 1 | [9 empty] | 0
System | Generator | Generators | System | 313_RTPV_9 | Fixed Load | 1 | 0 | [6 empty] | ../../timeseries_data_files/RTPV/DAY_AHEAD_rtpv.csv | {Object}RE: DA |  | 0
System | Generator | Generators | System | 313_RTPV_9 | Fixed Load | 1 | 0 | [6 empty] | ../../timeseries_data_files/RTPV/REAL_TIME_rtpv.csv | {Object}RE: RT |  | 0
System | Generator | Generators | System | 313_RTPV_9 | Max Capacity | 1 | 62.4 | [9 empty] | 0
System | Generator | Generators | System | 313_RTPV_9 | Max Ramp Down | 1 | 62.4 | [9 empty] | 0
System | Generator | Generators | System | 313_RTPV_9 | Max Ramp Up | 1 | 62.4 | [9 empty] | 0
System | Generator | Generators | System | 313_RTPV_9 | Min Down Time | 1 | 0 | [9 empty] | 0
System | Generator | Generators | System | 313_RTPV_9 | Min Stable Level | 1 | 0 | [9 empty] | 0
System | Generator | Generators | System | 313_RTPV_9 | Min Up Time | 1 | 0 | [9 empty] | 0
System | Generator | Generators | System | 313_RTPV_9 | Rating | 1 | 0 | [6 empty] | ../../timeseries_data_files/RTPV/DAY_AHEAD_rtpv.csv | {Object}RE: DA |  | 0
System | Generator | Generators | System | 313_RTPV_9 | Rating | 1 | 0 | [6 empty] | ../../timeseries_data_files/RTPV/REAL_TIME_rtpv.csv | {Object}RE: RT |  | 0
System | Generator | Generators | System | 313_RTPV_9 | Shutdown Cost | 1 | 0 | [9 empty] | 0
System | Generator | Generators | System | 313_RTPV_9 | Start Cost | 1 | 0 | [9 empty] | 0
System | Generator | Generators | System | 313_RTPV_9 | Units | 1 | 1 | [9 empty] | 0
System | Generator | Generators | System | 313_STORAGE_1 | Fixed Load | 1 | 0 | [6 empty] | {Object}Pass Fixed Load: Upscaling Method = 0 | {Object}RT Run |  | 0
System | Generator | Generators | System | 313_STORAGE_1 | Fixed Pump Load | 1 | 0 | [6 empty] | {Object}Pass Fixed Pump Load: Upscaling Method = 0 | {Object}RT Run |  | 0
System | Generator | Generators | System | 313_STORAGE_1 | Max Capacity | 1 | 50 | [9 empty] | 0
System | Generator | Generators | System | 313_STORAGE_1 | Max Ramp Down | 1 | 50 | [9 empty] | 0
System | Generator | Generators | System | 313_STORAGE_1 | Max Ramp Up | 1 | 50 | [9 empty] | 0
System | Generator | Generators | System | 313_STORAGE_1 | Min Down Time | 1 | 0 | [9 empty] | 0
System | Generator | Generators | System | 313_STORAGE_1 | Min Stable Level | 1 | 0 | [9 empty] | 0
System | Generator | Generators | System | 313_STORAGE_1 | Min Up Time | 1 | 0 | [9 empty] | 0
System | Generator | Generators | System | 313_STORAGE_1 | Pump Efficiency | 1 | 85 | [9 empty] | 0
System | Generator | Generators | System | 313_STORAGE_1 | Pump Load | 1 | 50 | [9 empty] | 0
System | Generator | Generators | System | 313_STORAGE_1 | Shutdown Cost | 1 | 0 | [9 empty] | 0
System | Generator | Generators | System | 313_STORAGE_1 | Start Cost | 1 | 0 | [9 empty] | 0
System | Generator | Generators | System | 313_STORAGE_1 | Units | 1 | 0 | [9 empty] | 0
System | Generator | Generators | System | 314_PV_1 | Max Capacity | 1 | 51.6 | [9 empty] | 0
System | Generator | Generators | System | 314_PV_1 | Max Ramp Down | 1 | 51.6 | [9 empty] | 0
System | Generator | Generators | System | 314_PV_1 | Max Ramp Up | 1 | 51.6 | [9 empty] | 0
System | Generator | Generators | System | 314_PV_1 | Min Down Time | 1 | 0 | [9 empty] | 0
System | Generator | Generators | System | 314_PV_1 | Min Stable Level | 1 | 0 | [9 empty] | 0
System | Generator | Generators | System | 314_PV_1 | Min Up Time | 1 | 0 | [9 empty] | 0
System | Generator | Generators | System | 314_PV_1 | Rating | 1 | 0 | [6 empty] | ../../timeseries_data_files/PV/DAY_AHEAD_pv.csv | {Object}RE: DA |  | 0
System | Generator | Generators | System | 314_PV_1 | Rating | 1 | 0 | [6 empty] | ../../timeseries_data_files/PV/REAL_TIME_pv.csv | {Object}RE: RT |  | 0
System | Generator | Generators | System | 314_PV_1 | Shutdown Cost | 1 | 0 | [9 empty] | 0
System | Generator | Generators | System | 314_PV_1 | Start Cost | 1 | 0 | [9 empty] | 0
System | Generator | Generators | System | 314_PV_1 | Units | 1 | 1 | [9 empty] | 0
System | Generator | Generators | System | 314_PV_2 | Max Capacity | 1 | 51.6 | [9 empty] | 0
System | Generator | Generators | System | 314_PV_2 | Max Ramp Down | 1 | 51.6 | [9 empty] | 0
System | Generator | Generators | System | 314_PV_2 | Max Ramp Up | 1 | 51.6 | [9 empty] | 0
System | Generator | Generators | System | 314_PV_2 | Min Down Time | 1 | 0 | [9 empty] | 0
System | Generator | Generators | System | 314_PV_2 | Min Stable Level | 1 | 0 | [9 empty] | 0
System | Generator | Generators | System | 314_PV_2 | Min Up Time | 1 | 0 | [9 empty] | 0
System | Generator | Generators | System | 314_PV_2 | Rating | 1 | 0 | [6 empty] | ../../timeseries_data_files/PV/DAY_AHEAD_pv.csv | {Object}RE: DA |  | 0
System | Generator | Generators | System | 314_PV_2 | Rating | 1 | 0 | [6 empty] | ../../timeseries_data_files/PV/REAL_TIME_pv.csv | {Object}RE: RT |  | 0
System | Generator | Generators | System | 314_PV_2 | Shutdown Cost | 1 | 0 | [9 empty] | 0
System | Generator | Generators | System | 314_PV_2 | Start Cost | 1 | 0 | [9 empty] | 0
System | Generator | Generators | System | 314_PV_2 | Units | 1 | 1 | [9 empty] | 0
System | Generator | Generators | System | 314_PV_3 | Max Capacity | 1 | 92.7 | [9 empty] | 0
System | Generator | Generators | System | 314_PV_3 | Max Ramp Down | 1 | 92.7 | [9 empty] | 0
System | Generator | Generators | System | 314_PV_3 | Max Ramp Up | 1 | 92.7 | [9 empty] | 0
System | Generator | Generators | System | 314_PV_3 | Min Down Time | 1 | 0 | [9 empty] | 0
System | Generator | Generators | System | 314_PV_3 | Min Stable Level | 1 | 0 | [9 empty] | 0
System | Generator | Generators | System | 314_PV_3 | Min Up Time | 1 | 0 | [9 empty] | 0
System | Generator | Generators | System | 314_PV_3 | Rating | 1 | 0 | [6 empty] | ../../timeseries_data_files/PV/DAY_AHEAD_pv.csv | {Object}RE: DA |  | 0
System | Generator | Generators | System | 314_PV_3 | Rating | 1 | 0 | [6 empty] | ../../timeseries_data_files/PV/REAL_TIME_pv.csv | {Object}RE: RT |  | 0
System | Generator | Generators | System | 314_PV_3 | Shutdown Cost | 1 | 0 | [9 empty] | 0
System | Generator | Generators | System | 314_PV_3 | Start Cost | 1 | 0 | [9 empty] | 0
System | Generator | Generators | System | 314_PV_3 | Units | 1 | 1 | [9 empty] | 0
System | Generator | Generators | System | 314_PV_4 | Max Capacity | 1 | 51.6 | [9 empty] | 0
System | Generator | Generators | System | 314_PV_4 | Max Ramp Down | 1 | 51.6 | [9 empty] | 0
System | Generator | Generators | System | 314_PV_4 | Max Ramp Up | 1 | 51.6 | [9 empty] | 0
System | Generator | Generators | System | 314_PV_4 | Min Down Time | 1 | 0 | [9 empty] | 0
System | Generator | Generators | System | 314_PV_4 | Min Stable Level | 1 | 0 | [9 empty] | 0
System | Generator | Generators | System | 314_PV_4 | Min Up Time | 1 | 0 | [9 empty] | 0
System | Generator | Generators | System | 314_PV_4 | Rating | 1 | 0 | [6 empty] | ../../timeseries_data_files/PV/DAY_AHEAD_pv.csv | {Object}RE: DA |  | 0
System | Generator | Generators | System | 314_PV_4 | Rating | 1 | 0 | [6 empty] | ../../timeseries_data_files/PV/REAL_TIME_pv.csv | {Object}RE: RT |  | 0
System | Generator | Generators | System | 314_PV_4 | Shutdown Cost | 1 | 0 | [9 empty] | 0
System | Generator | Generators | System | 314_PV_4 | Start Cost | 1 | 0 | [9 empty] | 0
System | Generator | Generators | System | 314_PV_4 | Units | 1 | 1 | [9 empty] | 0
System | Generator | Generators | System | 314_SYNC_COND_1 | Max Capacity | 1 | 0 | [9 empty] | 0
System | Generator | Generators | System | 314_SYNC_COND_1 | Min Down Time | 1 | 0 | [9 empty] | 0
System | Generator | Generators | System | 314_SYNC_COND_1 | Min Stable Level | 1 | 0 | [9 empty] | 0
System | Generator | Generators | System | 314_SYNC_COND_1 | Min Up Time | 1 | 0 | [9 empty] | 0
System | Generator | Generators | System | 314_SYNC_COND_1 | Shutdown Cost | 1 | 0 | [9 empty] | 0
System | Generator | Generators | System | 314_SYNC_COND_1 | Start Cost | 1 | 0 | [9 empty] | 0
System | Generator | Generators | System | 314_SYNC_COND_1 | Units | 1 | 1 | [9 empty] | 0
System | Generator | Generators | System | 315_CT_6 | Forced Outage Rate | 1 | 0 | [9 empty] | 0
System | Generator | Generators | System | 315_CT_6 | Heat Rate Base | 1 | 170.643 | [9 empty] | 0
System | Generator | Generators | System | 315_CT_6 | Heat Rate Incr | 1 | 2585.5 | [9 empty] | 0
System | Generator | Generators | System | 315_CT_6 | Heat Rate Incr | 2 | 6792 | [9 empty] | 0
System | Generator | Generators | System | 315_CT_6 | Heat Rate Incr | 3 | 6919 | [9 empty] | 0
System | Generator | Generators | System | 315_CT_6 | Heat Rate Incr | 4 | 8195 | [9 empty] | 0
System | Generator | Generators | System | 315_CT_6 | Load Point | 1 | 22 | [9 empty] | 0
System | Generator | Generators | System | 315_CT_6 | Load Point | 2 | 33 | [9 empty] | 0
System | Generator | Generators | System | 315_CT_6 | Load Point | 3 | 44 | [9 empty] | 0
System | Generator | Generators | System | 315_CT_6 | Load Point | 4 | 55 | [9 empty] | 0
System | Generator | Generators | System | 315_CT_6 | Max Capacity | 1 | 55 | [9 empty] | 0
System | Generator | Generators | System | 315_CT_6 | Max Ramp Down | 1 | 3.7 | [9 empty] | 0
System | Generator | Generators | System | 315_CT_6 | Max Ramp Up | 1 | 3.7 | [9 empty] | 0
System | Generator | Generators | System | 315_CT_6 | Mean Time to Repair | 1 | 31 | [9 empty] | 0
System | Generator | Generators | System | 315_CT_6 | Min Down Time | 1 | 2.2 | [9 empty] | 0
System | Generator | Generators | System | 315_CT_6 | Min Stable Level | 1 | 22 | [9 empty] | 0
System | Generator | Generators | System | 315_CT_6 | Min Up Time | 1 | 2.2 | [9 empty] | 0
System | Generator | Generators | System | 315_CT_6 | Shutdown Cost | 1 | 5665.234428 | [9 empty] | 0
System | Generator | Generators | System | 315_CT_6 | Start Cost | 1 | 5665.234428 | [9 empty] | 0
System | Generator | Generators | System | 315_CT_6 | Units | 1 | 1 | [9 empty] | 0
System | Generator | Generators | System | 315_CT_6 | Units Out | 1 | 0 | [6 empty] | {Object}Pass Units Out | {Object}RT Run |  | 0
System | Generator | Generators | System | 315_CT_7 | Forced Outage Rate | 1 | 0 | [9 empty] | 0
System | Generator | Generators | System | 315_CT_7 | Heat Rate Base | 1 | 170.643 | [9 empty] | 0
System | Generator | Generators | System | 315_CT_7 | Heat Rate Incr | 1 | 2585.5 | [9 empty] | 0
System | Generator | Generators | System | 315_CT_7 | Heat Rate Incr | 2 | 6792 | [9 empty] | 0
System | Generator | Generators | System | 315_CT_7 | Heat Rate Incr | 3 | 6919 | [9 empty] | 0
System | Generator | Generators | System | 315_CT_7 | Heat Rate Incr | 4 | 8195 | [9 empty] | 0
System | Generator | Generators | System | 315_CT_7 | Load Point | 1 | 22 | [9 empty] | 0
System | Generator | Generators | System | 315_CT_7 | Load Point | 2 | 33 | [9 empty] | 0
System | Generator | Generators | System | 315_CT_7 | Load Point | 3 | 44 | [9 empty] | 0
System | Generator | Generators | System | 315_CT_7 | Load Point | 4 | 55 | [9 empty] | 0
System | Generator | Generators | System | 315_CT_7 | Max Capacity | 1 | 55 | [9 empty] | 0
System | Generator | Generators | System | 315_CT_7 | Max Ramp Down | 1 | 3.7 | [9 empty] | 0
System | Generator | Generators | System | 315_CT_7 | Max Ramp Up | 1 | 3.7 | [9 empty] | 0
System | Generator | Generators | System | 315_CT_7 | Mean Time to Repair | 1 | 31 | [9 empty] | 0
System | Generator | Generators | System | 315_CT_7 | Min Down Time | 1 | 2.2 | [9 empty] | 0
System | Generator | Generators | System | 315_CT_7 | Min Stable Level | 1 | 22 | [9 empty] | 0
System | Generator | Generators | System | 315_CT_7 | Min Up Time | 1 | 2.2 | [9 empty] | 0
System | Generator | Generators | System | 315_CT_7 | Shutdown Cost | 1 | 5665.234428 | [9 empty] | 0
System | Generator | Generators | System | 315_CT_7 | Start Cost | 1 | 5665.234428 | [9 empty] | 0
System | Generator | Generators | System | 315_CT_7 | Units | 1 | 1 | [9 empty] | 0
System | Generator | Generators | System | 315_CT_7 | Units Out | 1 | 0 | [6 empty] | {Object}Pass Units Out | {Object}RT Run |  | 0
System | Generator | Generators | System | 315_CT_8 | Forced Outage Rate | 1 | 0 | [9 empty] | 0
System | Generator | Generators | System | 315_CT_8 | Heat Rate Base | 1 | 170.643 | [9 empty] | 0
System | Generator | Generators | System | 315_CT_8 | Heat Rate Incr | 1 | 2585.5 | [9 empty] | 0
System | Generator | Generators | System | 315_CT_8 | Heat Rate Incr | 2 | 6792 | [9 empty] | 0
System | Generator | Generators | System | 315_CT_8 | Heat Rate Incr | 3 | 6919 | [9 empty] | 0
System | Generator | Generators | System | 315_CT_8 | Heat Rate Incr | 4 | 8195 | [9 empty] | 0
System | Generator | Generators | System | 315_CT_8 | Load Point | 1 | 22 | [9 empty] | 0
System | Generator | Generators | System | 315_CT_8 | Load Point | 2 | 33 | [9 empty] | 0
System | Generator | Generators | System | 315_CT_8 | Load Point | 3 | 44 | [9 empty] | 0
System | Generator | Generators | System | 315_CT_8 | Load Point | 4 | 55 | [9 empty] | 0
System | Generator | Generators | System | 315_CT_8 | Max Capacity | 1 | 55 | [9 empty] | 0
System | Generator | Generators | System | 315_CT_8 | Max Ramp Down | 1 | 3.7 | [9 empty] | 0
System | Generator | Generators | System | 315_CT_8 | Max Ramp Up | 1 | 3.7 | [9 empty] | 0
System | Generator | Generators | System | 315_CT_8 | Mean Time to Repair | 1 | 31 | [9 empty] | 0
System | Generator | Generators | System | 315_CT_8 | Min Down Time | 1 | 2.2 | [9 empty] | 0
System | Generator | Generators | System | 315_CT_8 | Min Stable Level | 1 | 22 | [9 empty] | 0
System | Generator | Generators | System | 315_CT_8 | Min Up Time | 1 | 2.2 | [9 empty] | 0
System | Generator | Generators | System | 315_CT_8 | Shutdown Cost | 1 | 5665.234428 | [9 empty] | 0
System | Generator | Generators | System | 315_CT_8 | Start Cost | 1 | 5665.234428 | [9 empty] | 0
System | Generator | Generators | System | 315_CT_8 | Units | 1 | 1 | [9 empty] | 0
System | Generator | Generators | System | 315_CT_8 | Units Out | 1 | 0 | [6 empty] | {Object}Pass Units Out | {Object}RT Run |  | 0
System | Generator | Generators | System | 315_STEAM_1 | Forced Outage Rate | 1 | 0 | [9 empty] | 0
System | Generator | Generators | System | 315_STEAM_1 | Heat Rate Base | 1 | 54.0375 | [9 empty] | 0
System | Generator | Generators | System | 315_STEAM_1 | Heat Rate Incr | 1 | 3602.5 | [9 empty] | 0
System | Generator | Generators | System | 315_STEAM_1 | Heat Rate Incr | 2 | 7289 | [9 empty] | 0
System | Generator | Generators | System | 315_STEAM_1 | Heat Rate Incr | 3 | 9701 | [9 empty] | 0
System | Generator | Generators | System | 315_STEAM_1 | Heat Rate Incr | 4 | 11991 | [9 empty] | 0
System | Generator | Generators | System | 315_STEAM_1 | Load Point | 1 | 5 | [9 empty] | 0
System | Generator | Generators | System | 315_STEAM_1 | Load Point | 2 | 7.3 | [9 empty] | 0
System | Generator | Generators | System | 315_STEAM_1 | Load Point | 3 | 9.7 | [9 empty] | 0
System | Generator | Generators | System | 315_STEAM_1 | Load Point | 4 | 12 | [9 empty] | 0
System | Generator | Generators | System | 315_STEAM_1 | Max Capacity | 1 | 12 | [9 empty] | 0
System | Generator | Generators | System | 315_STEAM_1 | Max Ramp Down | 1 | 1 | [9 empty] | 0
System | Generator | Generators | System | 315_STEAM_1 | Max Ramp Up | 1 | 1 | [9 empty] | 0
System | Generator | Generators | System | 315_STEAM_1 | Mean Time to Repair | 1 | 60 | [9 empty] | 0
System | Generator | Generators | System | 315_STEAM_1 | Min Down Time | 1 | 2 | [9 empty] | 0
System | Generator | Generators | System | 315_STEAM_1 | Min Stable Level | 1 | 5 | [9 empty] | 0
System | Generator | Generators | System | 315_STEAM_1 | Min Up Time | 1 | 4 | [9 empty] | 0
System | Generator | Generators | System | 315_STEAM_1 | Shutdown Cost | 1 | 703.7592 | [9 empty] | 0
System | Generator | Generators | System | 315_STEAM_1 | Start Cost | 1 | 703.7592 | [9 empty] | 0
System | Generator | Generators | System | 315_STEAM_1 | Units | 1 | 1 | [9 empty] | 0
System | Generator | Generators | System | 315_STEAM_1 | Units Out | 1 | 0 | [6 empty] | {Object}Pass Units Out | {Object}RT Run |  | 0
System | Generator | Generators | System | 315_STEAM_2 | Forced Outage Rate | 1 | 0 | [9 empty] | 0
System | Generator | Generators | System | 315_STEAM_2 | Heat Rate Base | 1 | 54.0375 | [9 empty] | 0
System | Generator | Generators | System | 315_STEAM_2 | Heat Rate Incr | 1 | 3602.5 | [9 empty] | 0
System | Generator | Generators | System | 315_STEAM_2 | Heat Rate Incr | 2 | 7289 | [9 empty] | 0
System | Generator | Generators | System | 315_STEAM_2 | Heat Rate Incr | 3 | 9701 | [9 empty] | 0
System | Generator | Generators | System | 315_STEAM_2 | Heat Rate Incr | 4 | 11991 | [9 empty] | 0
System | Generator | Generators | System | 315_STEAM_2 | Load Point | 1 | 5 | [9 empty] | 0
System | Generator | Generators | System | 315_STEAM_2 | Load Point | 2 | 7.3 | [9 empty] | 0
System | Generator | Generators | System | 315_STEAM_2 | Load Point | 3 | 9.7 | [9 empty] | 0
System | Generator | Generators | System | 315_STEAM_2 | Load Point | 4 | 12 | [9 empty] | 0
System | Generator | Generators | System | 315_STEAM_2 | Max Capacity | 1 | 12 | [9 empty] | 0
System | Generator | Generators | System | 315_STEAM_2 | Max Ramp Down | 1 | 1 | [9 empty] | 0
System | Generator | Generators | System | 315_STEAM_2 | Max Ramp Up | 1 | 1 | [9 empty] | 0
System | Generator | Generators | System | 315_STEAM_2 | Mean Time to Repair | 1 | 60 | [9 empty] | 0
System | Generator | Generators | System | 315_STEAM_2 | Min Down Time | 1 | 2 | [9 empty] | 0
System | Generator | Generators | System | 315_STEAM_2 | Min Stable Level | 1 | 5 | [9 empty] | 0
System | Generator | Generators | System | 315_STEAM_2 | Min Up Time | 1 | 4 | [9 empty] | 0
System | Generator | Generators | System | 315_STEAM_2 | Shutdown Cost | 1 | 703.7592 | [9 empty] | 0
System | Generator | Generators | System | 315_STEAM_2 | Start Cost | 1 | 703.7592 | [9 empty] | 0
System | Generator | Generators | System | 315_STEAM_2 | Units | 1 | 1 | [9 empty] | 0
System | Generator | Generators | System | 315_STEAM_2 | Units Out | 1 | 0 | [6 empty] | {Object}Pass Units Out | {Object}RT Run |  | 0
System | Generator | Generators | System | 315_STEAM_3 | Forced Outage Rate | 1 | 0 | [9 empty] | 0
System | Generator | Generators | System | 315_STEAM_3 | Heat Rate Base | 1 | 54.0375 | [9 empty] | 0
System | Generator | Generators | System | 315_STEAM_3 | Heat Rate Incr | 1 | 3602.5 | [9 empty] | 0
System | Generator | Generators | System | 315_STEAM_3 | Heat Rate Incr | 2 | 7289 | [9 empty] | 0
System | Generator | Generators | System | 315_STEAM_3 | Heat Rate Incr | 3 | 9701 | [9 empty] | 0
System | Generator | Generators | System | 315_STEAM_3 | Heat Rate Incr | 4 | 11991 | [9 empty] | 0
System | Generator | Generators | System | 315_STEAM_3 | Load Point | 1 | 5 | [9 empty] | 0
System | Generator | Generators | System | 315_STEAM_3 | Load Point | 2 | 7.3 | [9 empty] | 0
System | Generator | Generators | System | 315_STEAM_3 | Load Point | 3 | 9.7 | [9 empty] | 0
System | Generator | Generators | System | 315_STEAM_3 | Load Point | 4 | 12 | [9 empty] | 0
System | Generator | Generators | System | 315_STEAM_3 | Max Capacity | 1 | 12 | [9 empty] | 0
System | Generator | Generators | System | 315_STEAM_3 | Max Ramp Down | 1 | 1 | [9 empty] | 0
System | Generator | Generators | System | 315_STEAM_3 | Max Ramp Up | 1 | 1 | [9 empty] | 0
System | Generator | Generators | System | 315_STEAM_3 | Mean Time to Repair | 1 | 60 | [9 empty] | 0
System | Generator | Generators | System | 315_STEAM_3 | Min Down Time | 1 | 2 | [9 empty] | 0
System | Generator | Generators | System | 315_STEAM_3 | Min Stable Level | 1 | 5 | [9 empty] | 0
System | Generator | Generators | System | 315_STEAM_3 | Min Up Time | 1 | 4 | [9 empty] | 0
System | Generator | Generators | System | 315_STEAM_3 | Shutdown Cost | 1 | 703.7592 | [9 empty] | 0
System | Generator | Generators | System | 315_STEAM_3 | Start Cost | 1 | 703.7592 | [9 empty] | 0
System | Generator | Generators | System | 315_STEAM_3 | Units | 1 | 1 | [9 empty] | 0
System | Generator | Generators | System | 315_STEAM_3 | Units Out | 1 | 0 | [6 empty] | {Object}Pass Units Out | {Object}RT Run |  | 0
System | Generator | Generators | System | 315_STEAM_4 | Forced Outage Rate | 1 | 0 | [9 empty] | 0
System | Generator | Generators | System | 315_STEAM_4 | Heat Rate Base | 1 | 54.0375 | [9 empty] | 0
System | Generator | Generators | System | 315_STEAM_4 | Heat Rate Incr | 1 | 3602.5 | [9 empty] | 0
System | Generator | Generators | System | 315_STEAM_4 | Heat Rate Incr | 2 | 7289 | [9 empty] | 0
System | Generator | Generators | System | 315_STEAM_4 | Heat Rate Incr | 3 | 9701 | [9 empty] | 0
System | Generator | Generators | System | 315_STEAM_4 | Heat Rate Incr | 4 | 11991 | [9 empty] | 0
System | Generator | Generators | System | 315_STEAM_4 | Load Point | 1 | 5 | [9 empty] | 0
System | Generator | Generators | System | 315_STEAM_4 | Load Point | 2 | 7.3 | [9 empty] | 0
System | Generator | Generators | System | 315_STEAM_4 | Load Point | 3 | 9.7 | [9 empty] | 0
System | Generator | Generators | System | 315_STEAM_4 | Load Point | 4 | 12 | [9 empty] | 0
System | Generator | Generators | System | 315_STEAM_4 | Max Capacity | 1 | 12 | [9 empty] | 0
System | Generator | Generators | System | 315_STEAM_4 | Max Ramp Down | 1 | 1 | [9 empty] | 0
System | Generator | Generators | System | 315_STEAM_4 | Max Ramp Up | 1 | 1 | [9 empty] | 0
System | Generator | Generators | System | 315_STEAM_4 | Mean Time to Repair | 1 | 60 | [9 empty] | 0
System | Generator | Generators | System | 315_STEAM_4 | Min Down Time | 1 | 2 | [9 empty] | 0
System | Generator | Generators | System | 315_STEAM_4 | Min Stable Level | 1 | 5 | [9 empty] | 0
System | Generator | Generators | System | 315_STEAM_4 | Min Up Time | 1 | 4 | [9 empty] | 0
System | Generator | Generators | System | 315_STEAM_4 | Shutdown Cost | 1 | 703.7592 | [9 empty] | 0
System | Generator | Generators | System | 315_STEAM_4 | Start Cost | 1 | 703.7592 | [9 empty] | 0
System | Generator | Generators | System | 315_STEAM_4 | Units | 1 | 1 | [9 empty] | 0
System | Generator | Generators | System | 315_STEAM_4 | Units Out | 1 | 0 | [6 empty] | {Object}Pass Units Out | {Object}RT Run |  | 0
System | Generator | Generators | System | 315_STEAM_5 | Forced Outage Rate | 1 | 0 | [9 empty] | 0
System | Generator | Generators | System | 315_STEAM_5 | Heat Rate Base | 1 | 54.0375 | [9 empty] | 0
System | Generator | Generators | System | 315_STEAM_5 | Heat Rate Incr | 1 | 3602.5 | [9 empty] | 0
System | Generator | Generators | System | 315_STEAM_5 | Heat Rate Incr | 2 | 7289 | [9 empty] | 0
System | Generator | Generators | System | 315_STEAM_5 | Heat Rate Incr | 3 | 9701 | [9 empty] | 0
System | Generator | Generators | System | 315_STEAM_5 | Heat Rate Incr | 4 | 11991 | [9 empty] | 0
System | Generator | Generators | System | 315_STEAM_5 | Load Point | 1 | 5 | [9 empty] | 0
System | Generator | Generators | System | 315_STEAM_5 | Load Point | 2 | 7.3 | [9 empty] | 0
System | Generator | Generators | System | 315_STEAM_5 | Load Point | 3 | 9.7 | [9 empty] | 0
System | Generator | Generators | System | 315_STEAM_5 | Load Point | 4 | 12 | [9 empty] | 0
System | Generator | Generators | System | 315_STEAM_5 | Max Capacity | 1 | 12 | [9 empty] | 0
System | Generator | Generators | System | 315_STEAM_5 | Max Ramp Down | 1 | 1 | [9 empty] | 0
System | Generator | Generators | System | 315_STEAM_5 | Max Ramp Up | 1 | 1 | [9 empty] | 0
System | Generator | Generators | System | 315_STEAM_5 | Mean Time to Repair | 1 | 60 | [9 empty] | 0
System | Generator | Generators | System | 315_STEAM_5 | Min Down Time | 1 | 2 | [9 empty] | 0
System | Generator | Generators | System | 315_STEAM_5 | Min Stable Level | 1 | 5 | [9 empty] | 0
System | Generator | Generators | System | 315_STEAM_5 | Min Up Time | 1 | 4 | [9 empty] | 0
System | Generator | Generators | System | 315_STEAM_5 | Shutdown Cost | 1 | 703.7592 | [9 empty] | 0
System | Generator | Generators | System | 315_STEAM_5 | Start Cost | 1 | 703.7592 | [9 empty] | 0
System | Generator | Generators | System | 315_STEAM_5 | Units | 1 | 1 | [9 empty] | 0
System | Generator | Generators | System | 315_STEAM_5 | Units Out | 1 | 0 | [6 empty] | {Object}Pass Units Out | {Object}RT Run |  | 0
System | Generator | Generators | System | 316_STEAM_1 | Commit | 1 | 0 | [6 empty] | {Object}Pass Commit | {Object}RT Run |  | 0
System | Generator | Generators | System | 316_STEAM_1 | Forced Outage Rate | 1 | 0 | [9 empty] | 0
System | Generator | Generators | System | 316_STEAM_1 | Heat Rate Base | 1 | 550.839 | [9 empty] | 0
System | Generator | Generators | System | 316_STEAM_1 | Heat Rate Incr | 1 | 2961.5 | [9 empty] | 0
System | Generator | Generators | System | 316_STEAM_1 | Heat Rate Incr | 2 | 9989 | [9 empty] | 0
System | Generator | Generators | System | 316_STEAM_1 | Heat Rate Incr | 3 | 10070 | [9 empty] | 0
System | Generator | Generators | System | 316_STEAM_1 | Heat Rate Incr | 4 | 12902 | [9 empty] | 0
System | Generator | Generators | System | 316_STEAM_1 | Load Point | 1 | 62 | [9 empty] | 0
System | Generator | Generators | System | 316_STEAM_1 | Load Point | 2 | 93 | [9 empty] | 0
System | Generator | Generators | System | 316_STEAM_1 | Load Point | 3 | 124 | [9 empty] | 0
System | Generator | Generators | System | 316_STEAM_1 | Load Point | 4 | 155 | [9 empty] | 0
System | Generator | Generators | System | 316_STEAM_1 | Max Capacity | 1 | 155 | [9 empty] | 0
System | Generator | Generators | System | 316_STEAM_1 | Max Ramp Down | 1 | 3 | [9 empty] | 0
System | Generator | Generators | System | 316_STEAM_1 | Max Ramp Up | 1 | 3 | [9 empty] | 0
System | Generator | Generators | System | 316_STEAM_1 | Mean Time to Repair | 1 | 40 | [9 empty] | 0
System | Generator | Generators | System | 316_STEAM_1 | Min Down Time | 1 | 8 | [9 empty] | 0
System | Generator | Generators | System | 316_STEAM_1 | Min Stable Level | 1 | 62 | [9 empty] | 0
System | Generator | Generators | System | 316_STEAM_1 | Min Up Time | 1 | 8 | [9 empty] | 0
System | Generator | Generators | System | 316_STEAM_1 | Shutdown Cost | 1 | 22784.795619 | [9 empty] | 0
System | Generator | Generators | System | 316_STEAM_1 | Start Cost | 1 | 22784.795619 | [9 empty] | 0
System | Generator | Generators | System | 316_STEAM_1 | Units | 1 | 1 | [9 empty] | 0
System | Generator | Generators | System | 316_STEAM_1 | Units Out | 1 | 0 | [6 empty] | {Object}Pass Units Out | {Object}RT Run |  | 0
System | Generator | Generators | System | 317_WIND_1 | Max Capacity | 1 | 799.1 | [9 empty] | 0
System | Generator | Generators | System | 317_WIND_1 | Max Ramp Down | 1 | 799.1 | [9 empty] | 0
System | Generator | Generators | System | 317_WIND_1 | Max Ramp Up | 1 | 799.1 | [9 empty] | 0
System | Generator | Generators | System | 317_WIND_1 | Min Down Time | 1 | 0 | [9 empty] | 0
System | Generator | Generators | System | 317_WIND_1 | Min Stable Level | 1 | 0 | [9 empty] | 0
System | Generator | Generators | System | 317_WIND_1 | Min Up Time | 1 | 0 | [9 empty] | 0
System | Generator | Generators | System | 317_WIND_1 | Rating | 1 | 0 | [6 empty] | ../../timeseries_data_files/WIND/DAY_AHEAD_wind.csv | {Object}RE: DA |  | 0
System | Generator | Generators | System | 317_WIND_1 | Rating | 1 | 0 | [6 empty] | ../../timeseries_data_files/WIND/REAL_TIME_wind.csv | {Object}RE: RT |  | 0
System | Generator | Generators | System | 317_WIND_1 | Shutdown Cost | 1 | 0 | [9 empty] | 0
System | Generator | Generators | System | 317_WIND_1 | Start Cost | 1 | 0 | [9 empty] | 0
System | Generator | Generators | System | 317_WIND_1 | Units | 1 | 1 | [9 empty] | 0
System | Generator | Generators | System | 318_CC_1 | Commit | 1 | 0 | [6 empty] | {Object}Pass Commit | {Object}RT Run |  | 0
System | Generator | Generators | System | 318_CC_1 | Forced Outage Rate | 1 | 0 | [9 empty] | 0
System | Generator | Generators | System | 318_CC_1 | Heat Rate Base | 1 | 1013.88 | [9 empty] | 0
System | Generator | Generators | System | 318_CC_1 | Heat Rate Incr | 1 | 1988 | [9 empty] | 0
System | Generator | Generators | System | 318_CC_1 | Heat Rate Incr | 2 | 6906 | [9 empty] | 0
System | Generator | Generators | System | 318_CC_1 | Heat Rate Incr | 3 | 7017 | [9 empty] | 0
System | Generator | Generators | System | 318_CC_1 | Heat Rate Incr | 4 | 8111 | [9 empty] | 0
System | Generator | Generators | System | 318_CC_1 | Load Point | 1 | 170 | [9 empty] | 0
System | Generator | Generators | System | 318_CC_1 | Load Point | 2 | 231.7 | [9 empty] | 0
System | Generator | Generators | System | 318_CC_1 | Load Point | 3 | 293.3 | [9 empty] | 0
System | Generator | Generators | System | 318_CC_1 | Load Point | 4 | 355 | [9 empty] | 0
System | Generator | Generators | System | 318_CC_1 | Max Capacity | 1 | 355 | [9 empty] | 0
System | Generator | Generators | System | 318_CC_1 | Max Ramp Down | 1 | 4.14 | [9 empty] | 0
System | Generator | Generators | System | 318_CC_1 | Max Ramp Up | 1 | 4.14 | [9 empty] | 0
System | Generator | Generators | System | 318_CC_1 | Mean Time to Repair | 1 | 33 | [9 empty] | 0
System | Generator | Generators | System | 318_CC_1 | Min Down Time | 1 | 4.5 | [9 empty] | 0
System | Generator | Generators | System | 318_CC_1 | Min Stable Level | 1 | 170 | [9 empty] | 0
System | Generator | Generators | System | 318_CC_1 | Min Up Time | 1 | 8 | [9 empty] | 0
System | Generator | Generators | System | 318_CC_1 | Shutdown Cost | 1 | 28046.681022 | [9 empty] | 0
System | Generator | Generators | System | 318_CC_1 | Start Cost | 1 | 28046.681022 | [9 empty] | 0
System | Generator | Generators | System | 318_CC_1 | Units | 1 | 1 | [9 empty] | 0
System | Generator | Generators | System | 318_CC_1 | Units Out | 1 | 0 | [6 empty] | {Object}Pass Units Out | {Object}RT Run |  | 0
System | Generator | Generators | System | 319_PV_1 | Max Capacity | 1 | 188.2 | [9 empty] | 0
System | Generator | Generators | System | 319_PV_1 | Max Ramp Down | 1 | 188.2 | [9 empty] | 0
System | Generator | Generators | System | 319_PV_1 | Max Ramp Up | 1 | 188.2 | [9 empty] | 0
System | Generator | Generators | System | 319_PV_1 | Min Down Time | 1 | 0 | [9 empty] | 0
System | Generator | Generators | System | 319_PV_1 | Min Stable Level | 1 | 0 | [9 empty] | 0
System | Generator | Generators | System | 319_PV_1 | Min Up Time | 1 | 0 | [9 empty] | 0
System | Generator | Generators | System | 319_PV_1 | Rating | 1 | 0 | [6 empty] | ../../timeseries_data_files/PV/DAY_AHEAD_pv.csv | {Object}RE: DA |  | 0
System | Generator | Generators | System | 319_PV_1 | Rating | 1 | 0 | [6 empty] | ../../timeseries_data_files/PV/REAL_TIME_pv.csv | {Object}RE: RT |  | 0
System | Generator | Generators | System | 319_PV_1 | Shutdown Cost | 1 | 0 | [9 empty] | 0
System | Generator | Generators | System | 319_PV_1 | Start Cost | 1 | 0 | [9 empty] | 0
System | Generator | Generators | System | 319_PV_1 | Units | 1 | 1 | [9 empty] | 0
System | Generator | Generators | System | 320_PV_1 | Max Capacity | 1 | 51.6 | [9 empty] | 0
System | Generator | Generators | System | 320_PV_1 | Max Ramp Down | 1 | 51.6 | [9 empty] | 0
System | Generator | Generators | System | 320_PV_1 | Max Ramp Up | 1 | 51.6 | [9 empty] | 0
System | Generator | Generators | System | 320_PV_1 | Min Down Time | 1 | 0 | [9 empty] | 0
System | Generator | Generators | System | 320_PV_1 | Min Stable Level | 1 | 0 | [9 empty] | 0
System | Generator | Generators | System | 320_PV_1 | Min Up Time | 1 | 0 | [9 empty] | 0
System | Generator | Generators | System | 320_PV_1 | Rating | 1 | 0 | [6 empty] | ../../timeseries_data_files/PV/DAY_AHEAD_pv.csv | {Object}RE: DA |  | 0
System | Generator | Generators | System | 320_PV_1 | Rating | 1 | 0 | [6 empty] | ../../timeseries_data_files/PV/REAL_TIME_pv.csv | {Object}RE: RT |  | 0
System | Generator | Generators | System | 320_PV_1 | Shutdown Cost | 1 | 0 | [9 empty] | 0
System | Generator | Generators | System | 320_PV_1 | Start Cost | 1 | 0 | [9 empty] | 0
System | Generator | Generators | System | 320_PV_1 | Units | 1 | 1 | [9 empty] | 0
System | Generator | Generators | System | 320_RTPV_1 | Fixed Load | 1 | 0 | [6 empty] | ../../timeseries_data_files/RTPV/DAY_AHEAD_rtpv.csv | {Object}RE: DA |  | 0
System | Generator | Generators | System | 320_RTPV_1 | Fixed Load | 1 | 0 | [6 empty] | ../../timeseries_data_files/RTPV/REAL_TIME_rtpv.csv | {Object}RE: RT |  | 0
System | Generator | Generators | System | 320_RTPV_1 | Max Capacity | 1 | 27.3 | [9 empty] | 0
System | Generator | Generators | System | 320_RTPV_1 | Max Ramp Down | 1 | 27.3 | [9 empty] | 0
System | Generator | Generators | System | 320_RTPV_1 | Max Ramp Up | 1 | 27.3 | [9 empty] | 0
System | Generator | Generators | System | 320_RTPV_1 | Min Down Time | 1 | 0 | [9 empty] | 0
System | Generator | Generators | System | 320_RTPV_1 | Min Stable Level | 1 | 0 | [9 empty] | 0
System | Generator | Generators | System | 320_RTPV_1 | Min Up Time | 1 | 0 | [9 empty] | 0
System | Generator | Generators | System | 320_RTPV_1 | Rating | 1 | 0 | [6 empty] | ../../timeseries_data_files/RTPV/DAY_AHEAD_rtpv.csv | {Object}RE: DA |  | 0
System | Generator | Generators | System | 320_RTPV_1 | Rating | 1 | 0 | [6 empty] | ../../timeseries_data_files/RTPV/REAL_TIME_rtpv.csv | {Object}RE: RT |  | 0
System | Generator | Generators | System | 320_RTPV_1 | Shutdown Cost | 1 | 0 | [9 empty] | 0
System | Generator | Generators | System | 320_RTPV_1 | Start Cost | 1 | 0 | [9 empty] | 0
System | Generator | Generators | System | 320_RTPV_1 | Units | 1 | 1 | [9 empty] | 0
System | Generator | Generators | System | 320_RTPV_2 | Fixed Load | 1 | 0 | [6 empty] | ../../timeseries_data_files/RTPV/DAY_AHEAD_rtpv.csv | {Object}RE: DA |  | 0
System | Generator | Generators | System | 320_RTPV_2 | Fixed Load | 1 | 0 | [6 empty] | ../../timeseries_data_files/RTPV/REAL_TIME_rtpv.csv | {Object}RE: RT |  | 0
System | Generator | Generators | System | 320_RTPV_2 | Max Capacity | 1 | 27 | [9 empty] | 0
System | Generator | Generators | System | 320_RTPV_2 | Max Ramp Down | 1 | 27 | [9 empty] | 0
System | Generator | Generators | System | 320_RTPV_2 | Max Ramp Up | 1 | 27 | [9 empty] | 0
System | Generator | Generators | System | 320_RTPV_2 | Min Down Time | 1 | 0 | [9 empty] | 0
System | Generator | Generators | System | 320_RTPV_2 | Min Stable Level | 1 | 0 | [9 empty] | 0
System | Generator | Generators | System | 320_RTPV_2 | Min Up Time | 1 | 0 | [9 empty] | 0
System | Generator | Generators | System | 320_RTPV_2 | Rating | 1 | 0 | [6 empty] | ../../timeseries_data_files/RTPV/DAY_AHEAD_rtpv.csv | {Object}RE: DA |  | 0
System | Generator | Generators | System | 320_RTPV_2 | Rating | 1 | 0 | [6 empty] | ../../timeseries_data_files/RTPV/REAL_TIME_rtpv.csv | {Object}RE: RT |  | 0
System | Generator | Generators | System | 320_RTPV_2 | Shutdown Cost | 1 | 0 | [9 empty] | 0
System | Generator | Generators | System | 320_RTPV_2 | Start Cost | 1 | 0 | [9 empty] | 0
System | Generator | Generators | System | 320_RTPV_2 | Units | 1 | 1 | [9 empty] | 0
System | Generator | Generators | System | 320_RTPV_3 | Fixed Load | 1 | 0 | [6 empty] | ../../timeseries_data_files/RTPV/DAY_AHEAD_rtpv.csv | {Object}RE: DA |  | 0
System | Generator | Generators | System | 320_RTPV_3 | Fixed Load | 1 | 0 | [6 empty] | ../../timeseries_data_files/RTPV/REAL_TIME_rtpv.csv | {Object}RE: RT |  | 0
System | Generator | Generators | System | 320_RTPV_3 | Max Capacity | 1 | 28.3 | [9 empty] | 0
System | Generator | Generators | System | 320_RTPV_3 | Max Ramp Down | 1 | 28.3 | [9 empty] | 0
System | Generator | Generators | System | 320_RTPV_3 | Max Ramp Up | 1 | 28.3 | [9 empty] | 0
System | Generator | Generators | System | 320_RTPV_3 | Min Down Time | 1 | 0 | [9 empty] | 0
System | Generator | Generators | System | 320_RTPV_3 | Min Stable Level | 1 | 0 | [9 empty] | 0
System | Generator | Generators | System | 320_RTPV_3 | Min Up Time | 1 | 0 | [9 empty] | 0
System | Generator | Generators | System | 320_RTPV_3 | Rating | 1 | 0 | [6 empty] | ../../timeseries_data_files/RTPV/DAY_AHEAD_rtpv.csv | {Object}RE: DA |  | 0
System | Generator | Generators | System | 320_RTPV_3 | Rating | 1 | 0 | [6 empty] | ../../timeseries_data_files/RTPV/REAL_TIME_rtpv.csv | {Object}RE: RT |  | 0
System | Generator | Generators | System | 320_RTPV_3 | Shutdown Cost | 1 | 0 | [9 empty] | 0
System | Generator | Generators | System | 320_RTPV_3 | Start Cost | 1 | 0 | [9 empty] | 0
System | Generator | Generators | System | 320_RTPV_3 | Units | 1 | 1 | [9 empty] | 0
System | Generator | Generators | System | 320_RTPV_4 | Fixed Load | 1 | 0 | [6 empty] | ../../timeseries_data_files/RTPV/DAY_AHEAD_rtpv.csv | {Object}RE: DA |  | 0
System | Generator | Generators | System | 320_RTPV_4 | Fixed Load | 1 | 0 | [6 empty] | ../../timeseries_data_files/RTPV/REAL_TIME_rtpv.csv | {Object}RE: RT |  | 0
System | Generator | Generators | System | 320_RTPV_4 | Max Capacity | 1 | 27 | [9 empty] | 0
System | Generator | Generators | System | 320_RTPV_4 | Max Ramp Down | 1 | 27 | [9 empty] | 0
System | Generator | Generators | System | 320_RTPV_4 | Max Ramp Up | 1 | 27 | [9 empty] | 0
System | Generator | Generators | System | 320_RTPV_4 | Min Down Time | 1 | 0 | [9 empty] | 0
System | Generator | Generators | System | 320_RTPV_4 | Min Stable Level | 1 | 0 | [9 empty] | 0
System | Generator | Generators | System | 320_RTPV_4 | Min Up Time | 1 | 0 | [9 empty] | 0
System | Generator | Generators | System | 320_RTPV_4 | Rating | 1 | 0 | [6 empty] | ../../timeseries_data_files/RTPV/DAY_AHEAD_rtpv.csv | {Object}RE: DA |  | 0
System | Generator | Generators | System | 320_RTPV_4 | Rating | 1 | 0 | [6 empty] | ../../timeseries_data_files/RTPV/REAL_TIME_rtpv.csv | {Object}RE: RT |  | 0
System | Generator | Generators | System | 320_RTPV_4 | Shutdown Cost | 1 | 0 | [9 empty] | 0
System | Generator | Generators | System | 320_RTPV_4 | Start Cost | 1 | 0 | [9 empty] | 0
System | Generator | Generators | System | 320_RTPV_4 | Units | 1 | 1 | [9 empty] | 0
System | Generator | Generators | System | 320_RTPV_5 | Fixed Load | 1 | 0 | [6 empty] | ../../timeseries_data_files/RTPV/DAY_AHEAD_rtpv.csv | {Object}RE: DA |  | 0
System | Generator | Generators | System | 320_RTPV_5 | Fixed Load | 1 | 0 | [6 empty] | ../../timeseries_data_files/RTPV/REAL_TIME_rtpv.csv | {Object}RE: RT |  | 0
System | Generator | Generators | System | 320_RTPV_5 | Max Capacity | 1 | 28.2 | [9 empty] | 0
System | Generator | Generators | System | 320_RTPV_5 | Max Ramp Down | 1 | 28.2 | [9 empty] | 0
System | Generator | Generators | System | 320_RTPV_5 | Max Ramp Up | 1 | 28.2 | [9 empty] | 0
System | Generator | Generators | System | 320_RTPV_5 | Min Down Time | 1 | 0 | [9 empty] | 0
System | Generator | Generators | System | 320_RTPV_5 | Min Stable Level | 1 | 0 | [9 empty] | 0
System | Generator | Generators | System | 320_RTPV_5 | Min Up Time | 1 | 0 | [9 empty] | 0
System | Generator | Generators | System | 320_RTPV_5 | Rating | 1 | 0 | [6 empty] | ../../timeseries_data_files/RTPV/DAY_AHEAD_rtpv.csv | {Object}RE: DA |  | 0
System | Generator | Generators | System | 320_RTPV_5 | Rating | 1 | 0 | [6 empty] | ../../timeseries_data_files/RTPV/REAL_TIME_rtpv.csv | {Object}RE: RT |  | 0
System | Generator | Generators | System | 320_RTPV_5 | Shutdown Cost | 1 | 0 | [9 empty] | 0
System | Generator | Generators | System | 320_RTPV_5 | Start Cost | 1 | 0 | [9 empty] | 0
System | Generator | Generators | System | 320_RTPV_5 | Units | 1 | 1 | [9 empty] | 0
System | Generator | Generators | System | 320_RTPV_6 | Fixed Load | 1 | 0 | [6 empty] | ../../timeseries_data_files/RTPV/DAY_AHEAD_rtpv.csv | {Object}RE: DA |  | 0
System | Generator | Generators | System | 320_RTPV_6 | Fixed Load | 1 | 0 | [6 empty] | ../../timeseries_data_files/RTPV/REAL_TIME_rtpv.csv | {Object}RE: RT |  | 0
System | Generator | Generators | System | 320_RTPV_6 | Max Capacity | 1 | 9.4 | [9 empty] | 0
System | Generator | Generators | System | 320_RTPV_6 | Max Ramp Down | 1 | 9.4 | [9 empty] | 0
System | Generator | Generators | System | 320_RTPV_6 | Max Ramp Up | 1 | 9.4 | [9 empty] | 0
System | Generator | Generators | System | 320_RTPV_6 | Min Down Time | 1 | 0 | [9 empty] | 0
System | Generator | Generators | System | 320_RTPV_6 | Min Stable Level | 1 | 0 | [9 empty] | 0
System | Generator | Generators | System | 320_RTPV_6 | Min Up Time | 1 | 0 | [9 empty] | 0
System | Generator | Generators | System | 320_RTPV_6 | Rating | 1 | 0 | [6 empty] | ../../timeseries_data_files/RTPV/DAY_AHEAD_rtpv.csv | {Object}RE: DA |  | 0
System | Generator | Generators | System | 320_RTPV_6 | Rating | 1 | 0 | [6 empty] | ../../timeseries_data_files/RTPV/REAL_TIME_rtpv.csv | {Object}RE: RT |  | 0
System | Generator | Generators | System | 320_RTPV_6 | Shutdown Cost | 1 | 0 | [9 empty] | 0
System | Generator | Generators | System | 320_RTPV_6 | Start Cost | 1 | 0 | [9 empty] | 0
System | Generator | Generators | System | 320_RTPV_6 | Units | 1 | 1 | [9 empty] | 0
System | Generator | Generators | System | 321_CC_1 | Commit | 1 | 0 | [6 empty] | {Object}Pass Commit | {Object}RT Run |  | 0
System | Generator | Generators | System | 321_CC_1 | Forced Outage Rate | 1 | 0 | [9 empty] | 0
System | Generator | Generators | System | 321_CC_1 | Heat Rate Base | 1 | 921.4425 | [9 empty] | 0
System | Generator | Generators | System | 321_CC_1 | Heat Rate Incr | 1 | 1806.75 | [9 empty] | 0
System | Generator | Generators | System | 321_CC_1 | Heat Rate Incr | 2 | 5848 | [9 empty] | 0
System | Generator | Generators | System | 321_CC_1 | Heat Rate Incr | 3 | 6665 | [9 empty] | 0
System | Generator | Generators | System | 321_CC_1 | Heat Rate Incr | 4 | 8733 | [9 empty] | 0
System | Generator | Generators | System | 321_CC_1 | Load Point | 1 | 170 | [9 empty] | 0
System | Generator | Generators | System | 321_CC_1 | Load Point | 2 | 231.7 | [9 empty] | 0
System | Generator | Generators | System | 321_CC_1 | Load Point | 3 | 293.3 | [9 empty] | 0
System | Generator | Generators | System | 321_CC_1 | Load Point | 4 | 355 | [9 empty] | 0
System | Generator | Generators | System | 321_CC_1 | Max Capacity | 1 | 355 | [9 empty] | 0
System | Generator | Generators | System | 321_CC_1 | Max Ramp Down | 1 | 4.14 | [9 empty] | 0
System | Generator | Generators | System | 321_CC_1 | Max Ramp Up | 1 | 4.14 | [9 empty] | 0
System | Generator | Generators | System | 321_CC_1 | Mean Time to Repair | 1 | 33 | [9 empty] | 0
System | Generator | Generators | System | 321_CC_1 | Min Down Time | 1 | 4.5 | [9 empty] | 0
System | Generator | Generators | System | 321_CC_1 | Min Stable Level | 1 | 170 | [9 empty] | 0
System | Generator | Generators | System | 321_CC_1 | Min Up Time | 1 | 8 | [9 empty] | 0
System | Generator | Generators | System | 321_CC_1 | Shutdown Cost | 1 | 28046.681022 | [9 empty] | 0
System | Generator | Generators | System | 321_CC_1 | Start Cost | 1 | 28046.681022 | [9 empty] | 0
System | Generator | Generators | System | 321_CC_1 | Units | 1 | 1 | [9 empty] | 0
System | Generator | Generators | System | 321_CC_1 | Units Out | 1 | 0 | [6 empty] | {Object}Pass Units Out | {Object}RT Run |  | 0
System | Generator | Generators | System | 322_CT_5 | Forced Outage Rate | 1 | 0 | [9 empty] | 0
System | Generator | Generators | System | 322_CT_5 | Heat Rate Base | 1 | 199.056 | [9 empty] | 0
System | Generator | Generators | System | 322_CT_5 | Heat Rate Incr | 1 | 3016 | [9 empty] | 0
System | Generator | Generators | System | 322_CT_5 | Heat Rate Incr | 2 | 6003 | [9 empty] | 0
System | Generator | Generators | System | 322_CT_5 | Heat Rate Incr | 3 | 6817 | [9 empty] | 0
System | Generator | Generators | System | 322_CT_5 | Heat Rate Incr | 4 | 7176 | [9 empty] | 0
System | Generator | Generators | System | 322_CT_5 | Load Point | 1 | 22 | [9 empty] | 0
System | Generator | Generators | System | 322_CT_5 | Load Point | 2 | 33 | [9 empty] | 0
System | Generator | Generators | System | 322_CT_5 | Load Point | 3 | 44 | [9 empty] | 0
System | Generator | Generators | System | 322_CT_5 | Load Point | 4 | 55 | [9 empty] | 0
System | Generator | Generators | System | 322_CT_5 | Max Capacity | 1 | 55 | [9 empty] | 0
System | Generator | Generators | System | 322_CT_5 | Max Ramp Down | 1 | 3.7 | [9 empty] | 0
System | Generator | Generators | System | 322_CT_5 | Max Ramp Up | 1 | 3.7 | [9 empty] | 0
System | Generator | Generators | System | 322_CT_5 | Mean Time to Repair | 1 | 31 | [9 empty] | 0
System | Generator | Generators | System | 322_CT_5 | Min Down Time | 1 | 2.2 | [9 empty] | 0
System | Generator | Generators | System | 322_CT_5 | Min Stable Level | 1 | 22 | [9 empty] | 0
System | Generator | Generators | System | 322_CT_5 | Min Up Time | 1 | 2.2 | [9 empty] | 0
System | Generator | Generators | System | 322_CT_5 | Shutdown Cost | 1 | 5665.234428 | [9 empty] | 0
System | Generator | Generators | System | 322_CT_5 | Start Cost | 1 | 5665.234428 | [9 empty] | 0
System | Generator | Generators | System | 322_CT_5 | Units | 1 | 1 | [9 empty] | 0
System | Generator | Generators | System | 322_CT_5 | Units Out | 1 | 0 | [6 empty] | {Object}Pass Units Out | {Object}RT Run |  | 0
System | Generator | Generators | System | 322_CT_6 | Forced Outage Rate | 1 | 0 | [9 empty] | 0
System | Generator | Generators | System | 322_CT_6 | Heat Rate Base | 1 | 199.056 | [9 empty] | 0
System | Generator | Generators | System | 322_CT_6 | Heat Rate Incr | 1 | 3016 | [9 empty] | 0
System | Generator | Generators | System | 322_CT_6 | Heat Rate Incr | 2 | 6003 | [9 empty] | 0
System | Generator | Generators | System | 322_CT_6 | Heat Rate Incr | 3 | 6817 | [9 empty] | 0
System | Generator | Generators | System | 322_CT_6 | Heat Rate Incr | 4 | 7176 | [9 empty] | 0
System | Generator | Generators | System | 322_CT_6 | Load Point | 1 | 22 | [9 empty] | 0
System | Generator | Generators | System | 322_CT_6 | Load Point | 2 | 33 | [9 empty] | 0
System | Generator | Generators | System | 322_CT_6 | Load Point | 3 | 44 | [9 empty] | 0
System | Generator | Generators | System | 322_CT_6 | Load Point | 4 | 55 | [9 empty] | 0
System | Generator | Generators | System | 322_CT_6 | Max Capacity | 1 | 55 | [9 empty] | 0
System | Generator | Generators | System | 322_CT_6 | Max Ramp Down | 1 | 3.7 | [9 empty] | 0
System | Generator | Generators | System | 322_CT_6 | Max Ramp Up | 1 | 3.7 | [9 empty] | 0
System | Generator | Generators | System | 322_CT_6 | Mean Time to Repair | 1 | 31 | [9 empty] | 0
System | Generator | Generators | System | 322_CT_6 | Min Down Time | 1 | 2.2 | [9 empty] | 0
System | Generator | Generators | System | 322_CT_6 | Min Stable Level | 1 | 22 | [9 empty] | 0
System | Generator | Generators | System | 322_CT_6 | Min Up Time | 1 | 2.2 | [9 empty] | 0
System | Generator | Generators | System | 322_CT_6 | Shutdown Cost | 1 | 5665.234428 | [9 empty] | 0
System | Generator | Generators | System | 322_CT_6 | Start Cost | 1 | 5665.234428 | [9 empty] | 0
System | Generator | Generators | System | 322_CT_6 | Units | 1 | 1 | [9 empty] | 0
System | Generator | Generators | System | 322_CT_6 | Units Out | 1 | 0 | [6 empty] | {Object}Pass Units Out | {Object}RT Run |  | 0
System | Generator | Generators | System | 322_HYDRO_1 | Fixed Load | 1 | 0 | [6 empty] | ../../timeseries_data_files/HYDRO/DAY_AHEAD_hydro.csv | {Object}RE: DA |  | 0
System | Generator | Generators | System | 322_HYDRO_1 | Fixed Load | 1 | 0 | [6 empty] | ../../timeseries_data_files/HYDRO/REAL_TIME_hydro.csv | {Object}RE: RT |  | 0
System | Generator | Generators | System | 322_HYDRO_1 | Forced Outage Rate | 1 | 0 | [9 empty] | 0
System | Generator | Generators | System | 322_HYDRO_1 | Max Capacity | 1 | 50 | [9 empty] | 0
System | Generator | Generators | System | 322_HYDRO_1 | Max Ramp Down | 1 | 50 | [9 empty] | 0
System | Generator | Generators | System | 322_HYDRO_1 | Max Ramp Up | 1 | 50 | [9 empty] | 0
System | Generator | Generators | System | 322_HYDRO_1 | Mean Time to Repair | 1 | 20 | [9 empty] | 0
System | Generator | Generators | System | 322_HYDRO_1 | Min Down Time | 1 | 0 | [9 empty] | 0
System | Generator | Generators | System | 322_HYDRO_1 | Min Stable Level | 1 | 0 | [9 empty] | 0
System | Generator | Generators | System | 322_HYDRO_1 | Min Up Time | 1 | 0 | [9 empty] | 0
System | Generator | Generators | System | 322_HYDRO_1 | Shutdown Cost | 1 | 0 | [9 empty] | 0
System | Generator | Generators | System | 322_HYDRO_1 | Start Cost | 1 | 0 | [9 empty] | 0
System | Generator | Generators | System | 322_HYDRO_1 | Units | 1 | 1 | [9 empty] | 0
System | Generator | Generators | System | 322_HYDRO_1 | Units Out | 1 | 0 | [6 empty] | {Object}Pass Units Out | {Object}RT Run |  | 0
System | Generator | Generators | System | 322_HYDRO_2 | Fixed Load | 1 | 0 | [6 empty] | ../../timeseries_data_files/HYDRO/DAY_AHEAD_hydro.csv | {Object}RE: DA |  | 0
System | Generator | Generators | System | 322_HYDRO_2 | Fixed Load | 1 | 0 | [6 empty] | ../../timeseries_data_files/HYDRO/REAL_TIME_hydro.csv | {Object}RE: RT |  | 0
System | Generator | Generators | System | 322_HYDRO_2 | Forced Outage Rate | 1 | 0 | [9 empty] | 0
System | Generator | Generators | System | 322_HYDRO_2 | Max Capacity | 1 | 50 | [9 empty] | 0
System | Generator | Generators | System | 322_HYDRO_2 | Max Ramp Down | 1 | 50 | [9 empty] | 0
System | Generator | Generators | System | 322_HYDRO_2 | Max Ramp Up | 1 | 50 | [9 empty] | 0
System | Generator | Generators | System | 322_HYDRO_2 | Mean Time to Repair | 1 | 20 | [9 empty] | 0
System | Generator | Generators | System | 322_HYDRO_2 | Min Down Time | 1 | 0 | [9 empty] | 0
System | Generator | Generators | System | 322_HYDRO_2 | Min Stable Level | 1 | 0 | [9 empty] | 0
System | Generator | Generators | System | 322_HYDRO_2 | Min Up Time | 1 | 0 | [9 empty] | 0
System | Generator | Generators | System | 322_HYDRO_2 | Shutdown Cost | 1 | 0 | [9 empty] | 0
System | Generator | Generators | System | 322_HYDRO_2 | Start Cost | 1 | 0 | [9 empty] | 0
System | Generator | Generators | System | 322_HYDRO_2 | Units | 1 | 1 | [9 empty] | 0
System | Generator | Generators | System | 322_HYDRO_2 | Units Out | 1 | 0 | [6 empty] | {Object}Pass Units Out | {Object}RT Run |  | 0
System | Generator | Generators | System | 322_HYDRO_3 | Fixed Load | 1 | 0 | [6 empty] | ../../timeseries_data_files/HYDRO/DAY_AHEAD_hydro.csv | {Object}RE: DA |  | 0
System | Generator | Generators | System | 322_HYDRO_3 | Fixed Load | 1 | 0 | [6 empty] | ../../timeseries_data_files/HYDRO/REAL_TIME_hydro.csv | {Object}RE: RT |  | 0
System | Generator | Generators | System | 322_HYDRO_3 | Forced Outage Rate | 1 | 0 | [9 empty] | 0
System | Generator | Generators | System | 322_HYDRO_3 | Max Capacity | 1 | 50 | [9 empty] | 0
System | Generator | Generators | System | 322_HYDRO_3 | Max Ramp Down | 1 | 50 | [9 empty] | 0
System | Generator | Generators | System | 322_HYDRO_3 | Max Ramp Up | 1 | 50 | [9 empty] | 0
System | Generator | Generators | System | 322_HYDRO_3 | Mean Time to Repair | 1 | 20 | [9 empty] | 0
System | Generator | Generators | System | 322_HYDRO_3 | Min Down Time | 1 | 0 | [9 empty] | 0
System | Generator | Generators | System | 322_HYDRO_3 | Min Stable Level | 1 | 0 | [9 empty] | 0
System | Generator | Generators | System | 322_HYDRO_3 | Min Up Time | 1 | 0 | [9 empty] | 0
System | Generator | Generators | System | 322_HYDRO_3 | Shutdown Cost | 1 | 0 | [9 empty] | 0
System | Generator | Generators | System | 322_HYDRO_3 | Start Cost | 1 | 0 | [9 empty] | 0
System | Generator | Generators | System | 322_HYDRO_3 | Units | 1 | 1 | [9 empty] | 0
System | Generator | Generators | System | 322_HYDRO_3 | Units Out | 1 | 0 | [6 empty] | {Object}Pass Units Out | {Object}RT Run |  | 0
System | Generator | Generators | System | 322_HYDRO_4 | Fixed Load | 1 | 0 | [6 empty] | ../../timeseries_data_files/HYDRO/DAY_AHEAD_hydro.csv | {Object}RE: DA |  | 0
System | Generator | Generators | System | 322_HYDRO_4 | Fixed Load | 1 | 0 | [6 empty] | ../../timeseries_data_files/HYDRO/REAL_TIME_hydro.csv | {Object}RE: RT |  | 0
System | Generator | Generators | System | 322_HYDRO_4 | Forced Outage Rate | 1 | 0 | [9 empty] | 0
System | Generator | Generators | System | 322_HYDRO_4 | Max Capacity | 1 | 50 | [9 empty] | 0
System | Generator | Generators | System | 322_HYDRO_4 | Max Ramp Down | 1 | 50 | [9 empty] | 0
System | Generator | Generators | System | 322_HYDRO_4 | Max Ramp Up | 1 | 50 | [9 empty] | 0
System | Generator | Generators | System | 322_HYDRO_4 | Mean Time to Repair | 1 | 20 | [9 empty] | 0
System | Generator | Generators | System | 322_HYDRO_4 | Min Down Time | 1 | 0 | [9 empty] | 0
System | Generator | Generators | System | 322_HYDRO_4 | Min Stable Level | 1 | 0 | [9 empty] | 0
System | Generator | Generators | System | 322_HYDRO_4 | Min Up Time | 1 | 0 | [9 empty] | 0
System | Generator | Generators | System | 322_HYDRO_4 | Shutdown Cost | 1 | 0 | [9 empty] | 0
System | Generator | Generators | System | 322_HYDRO_4 | Start Cost | 1 | 0 | [9 empty] | 0
System | Generator | Generators | System | 322_HYDRO_4 | Units | 1 | 1 | [9 empty] | 0
System | Generator | Generators | System | 322_HYDRO_4 | Units Out | 1 | 0 | [6 empty] | {Object}Pass Units Out | {Object}RT Run |  | 0
System | Generator | Generators | System | 323_CC_1 | Commit | 1 | 0 | [6 empty] | {Object}Pass Commit | {Object}RT Run |  | 0
System | Generator | Generators | System | 323_CC_1 | Forced Outage Rate | 1 | 0 | [9 empty] | 0
System | Generator | Generators | System | 323_CC_1 | Heat Rate Base | 1 | 941.0775 | [9 empty] | 0
System | Generator | Generators | System | 323_CC_1 | Heat Rate Incr | 1 | 1845.25 | [9 empty] | 0
System | Generator | Generators | System | 323_CC_1 | Heat Rate Incr | 2 | 6799 | [9 empty] | 0
System | Generator | Generators | System | 323_CC_1 | Heat Rate Incr | 3 | 7789 | [9 empty] | 0
System | Generator | Generators | System | 323_CC_1 | Heat Rate Incr | 4 | 8162 | [9 empty] | 0
System | Generator | Generators | System | 323_CC_1 | Load Point | 1 | 170 | [9 empty] | 0
System | Generator | Generators | System | 323_CC_1 | Load Point | 2 | 231.7 | [9 empty] | 0
System | Generator | Generators | System | 323_CC_1 | Load Point | 3 | 293.3 | [9 empty] | 0
System | Generator | Generators | System | 323_CC_1 | Load Point | 4 | 355 | [9 empty] | 0
System | Generator | Generators | System | 323_CC_1 | Max Capacity | 1 | 355 | [9 empty] | 0
System | Generator | Generators | System | 323_CC_1 | Max Ramp Down | 1 | 4.14 | [9 empty] | 0
System | Generator | Generators | System | 323_CC_1 | Max Ramp Up | 1 | 4.14 | [9 empty] | 0
System | Generator | Generators | System | 323_CC_1 | Mean Time to Repair | 1 | 33 | [9 empty] | 0
System | Generator | Generators | System | 323_CC_1 | Min Down Time | 1 | 4.5 | [9 empty] | 0
System | Generator | Generators | System | 323_CC_1 | Min Stable Level | 1 | 170 | [9 empty] | 0
System | Generator | Generators | System | 323_CC_1 | Min Up Time | 1 | 8 | [9 empty] | 0
System | Generator | Generators | System | 323_CC_1 | Shutdown Cost | 1 | 28046.681022 | [9 empty] | 0
System | Generator | Generators | System | 323_CC_1 | Start Cost | 1 | 28046.681022 | [9 empty] | 0
System | Generator | Generators | System | 323_CC_1 | Units | 1 | 1 | [9 empty] | 0
System | Generator | Generators | System | 323_CC_1 | Units Out | 1 | 0 | [6 empty] | {Object}Pass Units Out | {Object}RT Run |  | 0
System | Generator | Generators | System | 323_CC_2 | Commit | 1 | 0 | [6 empty] | {Object}Pass Commit | {Object}RT Run |  | 0
System | Generator | Generators | System | 323_CC_2 | Forced Outage Rate | 1 | 0 | [9 empty] | 0
System | Generator | Generators | System | 323_CC_2 | Heat Rate Base | 1 | 941.0775 | [9 empty] | 0
System | Generator | Generators | System | 323_CC_2 | Heat Rate Incr | 1 | 1845.25 | [9 empty] | 0
System | Generator | Generators | System | 323_CC_2 | Heat Rate Incr | 2 | 6799 | [9 empty] | 0
System | Generator | Generators | System | 323_CC_2 | Heat Rate Incr | 3 | 7789 | [9 empty] | 0
System | Generator | Generators | System | 323_CC_2 | Heat Rate Incr | 4 | 8162 | [9 empty] | 0
System | Generator | Generators | System | 323_CC_2 | Load Point | 1 | 170 | [9 empty] | 0
System | Generator | Generators | System | 323_CC_2 | Load Point | 2 | 231.7 | [9 empty] | 0
System | Generator | Generators | System | 323_CC_2 | Load Point | 3 | 293.3 | [9 empty] | 0
System | Generator | Generators | System | 323_CC_2 | Load Point | 4 | 355 | [9 empty] | 0
System | Generator | Generators | System | 323_CC_2 | Max Capacity | 1 | 355 | [9 empty] | 0
System | Generator | Generators | System | 323_CC_2 | Max Ramp Down | 1 | 4.14 | [9 empty] | 0
System | Generator | Generators | System | 323_CC_2 | Max Ramp Up | 1 | 4.14 | [9 empty] | 0
System | Generator | Generators | System | 323_CC_2 | Mean Time to Repair | 1 | 33 | [9 empty] | 0
System | Generator | Generators | System | 323_CC_2 | Min Down Time | 1 | 4.5 | [9 empty] | 0
System | Generator | Generators | System | 323_CC_2 | Min Stable Level | 1 | 170 | [9 empty] | 0
System | Generator | Generators | System | 323_CC_2 | Min Up Time | 1 | 8 | [9 empty] | 0
System | Generator | Generators | System | 323_CC_2 | Shutdown Cost | 1 | 28046.681022 | [9 empty] | 0
System | Generator | Generators | System | 323_CC_2 | Start Cost | 1 | 28046.681022 | [9 empty] | 0
System | Generator | Generators | System | 323_CC_2 | Units | 1 | 1 | [9 empty] | 0
System | Generator | Generators | System | 323_CC_2 | Units Out | 1 | 0 | [6 empty] | {Object}Pass Units Out | {Object}RT Run |  | 0
System | Generator | Generators | System | 324_PV_1 | Max Capacity | 1 | 49.7 | [9 empty] | 0
System | Generator | Generators | System | 324_PV_1 | Max Ramp Down | 1 | 49.7 | [9 empty] | 0
System | Generator | Generators | System | 324_PV_1 | Max Ramp Up | 1 | 49.7 | [9 empty] | 0
System | Generator | Generators | System | 324_PV_1 | Min Down Time | 1 | 0 | [9 empty] | 0
System | Generator | Generators | System | 324_PV_1 | Min Stable Level | 1 | 0 | [9 empty] | 0
System | Generator | Generators | System | 324_PV_1 | Min Up Time | 1 | 0 | [9 empty] | 0
System | Generator | Generators | System | 324_PV_1 | Rating | 1 | 0 | [6 empty] | ../../timeseries_data_files/PV/DAY_AHEAD_pv.csv | {Object}RE: DA |  | 0
System | Generator | Generators | System | 324_PV_1 | Rating | 1 | 0 | [6 empty] | ../../timeseries_data_files/PV/REAL_TIME_pv.csv | {Object}RE: RT |  | 0
System | Generator | Generators | System | 324_PV_1 | Shutdown Cost | 1 | 0 | [9 empty] | 0
System | Generator | Generators | System | 324_PV_1 | Start Cost | 1 | 0 | [9 empty] | 0
System | Generator | Generators | System | 324_PV_1 | Units | 1 | 1 | [9 empty] | 0
System | Generator | Generators | System | 324_PV_2 | Max Capacity | 1 | 51.6 | [9 empty] | 0
System | Generator | Generators | System | 324_PV_2 | Max Ramp Down | 1 | 51.6 | [9 empty] | 0
System | Generator | Generators | System | 324_PV_2 | Max Ramp Up | 1 | 51.6 | [9 empty] | 0
System | Generator | Generators | System | 324_PV_2 | Min Down Time | 1 | 0 | [9 empty] | 0
System | Generator | Generators | System | 324_PV_2 | Min Stable Level | 1 | 0 | [9 empty] | 0
System | Generator | Generators | System | 324_PV_2 | Min Up Time | 1 | 0 | [9 empty] | 0
System | Generator | Generators | System | 324_PV_2 | Rating | 1 | 0 | [6 empty] | ../../timeseries_data_files/PV/DAY_AHEAD_pv.csv | {Object}RE: DA |  | 0
System | Generator | Generators | System | 324_PV_2 | Rating | 1 | 0 | [6 empty] | ../../timeseries_data_files/PV/REAL_TIME_pv.csv | {Object}RE: RT |  | 0
System | Generator | Generators | System | 324_PV_2 | Shutdown Cost | 1 | 0 | [9 empty] | 0
System | Generator | Generators | System | 324_PV_2 | Start Cost | 1 | 0 | [9 empty] | 0
System | Generator | Generators | System | 324_PV_2 | Units | 1 | 1 | [9 empty] | 0
System | Generator | Generators | System | 324_PV_3 | Max Capacity | 1 | 51 | [9 empty] | 0
System | Generator | Generators | System | 324_PV_3 | Max Ramp Down | 1 | 51 | [9 empty] | 0
System | Generator | Generators | System | 324_PV_3 | Max Ramp Up | 1 | 51 | [9 empty] | 0
System | Generator | Generators | System | 324_PV_3 | Min Down Time | 1 | 0 | [9 empty] | 0
System | Generator | Generators | System | 324_PV_3 | Min Stable Level | 1 | 0 | [9 empty] | 0
System | Generator | Generators | System | 324_PV_3 | Min Up Time | 1 | 0 | [9 empty] | 0
System | Generator | Generators | System | 324_PV_3 | Rating | 1 | 0 | [6 empty] | ../../timeseries_data_files/PV/DAY_AHEAD_pv.csv | {Object}RE: DA |  | 0
System | Generator | Generators | System | 324_PV_3 | Rating | 1 | 0 | [6 empty] | ../../timeseries_data_files/PV/REAL_TIME_pv.csv | {Object}RE: RT |  | 0
System | Generator | Generators | System | 324_PV_3 | Shutdown Cost | 1 | 0 | [9 empty] | 0
System | Generator | Generators | System | 324_PV_3 | Start Cost | 1 | 0 | [9 empty] | 0
System | Generator | Generators | System | 324_PV_3 | Units | 1 | 1 | [9 empty] | 0
System | Line | Lines | System | 113_316_1 | Max Flow | 1 | 100 | [9 empty] | 0
System | Line | Lines | System | 113_316_1 | Min Flow | 1 | -100 | [9 empty] | 0
System | Line | Lines | System | 113_316_1 | Resistance | 1 | 0 | [9 empty] | 0
System | Line | Lines | System | 113_316_1 | Units | 1 | 1 | [9 empty] | 0
System | Line | Lines | System | A1 | Max Flow | 1 | 175 | [9 empty] | 0
System | Line | Lines | System | A1 | Min Flow | 1 | -175 | [9 empty] | 0
System | Line | Lines | System | A1 | Reactance | 1 | 0.014 | [9 empty] | 0
System | Line | Lines | System | A1 | Resistance | 1 | 0.003 | [9 empty] | 0
System | Line | Lines | System | A1 | Units | 1 | 1 | [9 empty] | 0
System | Line | Lines | System | A10 | Max Flow | 1 | 175 | [9 empty] | 0
System | Line | Lines | System | A10 | Min Flow | 1 | -175 | [9 empty] | 0
System | Line | Lines | System | A10 | Reactance | 1 | 0.061 | [9 empty] | 0
System | Line | Lines | System | A10 | Resistance | 1 | 0.014 | [9 empty] | 0
System | Line | Lines | System | A10 | Units | 1 | 1 | [9 empty] | 0
System | Line | Lines | System | A11 | Max Flow | 1 | 175 | [9 empty] | 0
System | Line | Lines | System | A11 | Min Flow | 1 | -175 | [9 empty] | 0
System | Line | Lines | System | A11 | Reactance | 1 | 0.061 | [9 empty] | 0
System | Line | Lines | System | A11 | Resistance | 1 | 0.016 | [9 empty] | 0
System | Line | Lines | System | A11 | Units | 1 | 1 | [9 empty] | 0
System | Line | Lines | System | A12-1 | Max Flow | 1 | 175 | [9 empty] | 0
System | Line | Lines | System | A12-1 | Min Flow | 1 | -175 | [9 empty] | 0
System | Line | Lines | System | A12-1 | Reactance | 1 | 0.165 | [9 empty] | 0
System | Line | Lines | System | A12-1 | Resistance | 1 | 0.043 | [9 empty] | 0
System | Line | Lines | System | A12-1 | Units | 1 | 1 | [9 empty] | 0
System | Line | Lines | System | A13-2 | Max Flow | 1 | 175 | [9 empty] | 0
System | Line | Lines | System | A13-2 | Min Flow | 1 | -175 | [9 empty] | 0
System | Line | Lines | System | A13-2 | Reactance | 1 | 0.165 | [9 empty] | 0
System | Line | Lines | System | A13-2 | Resistance | 1 | 0.043 | [9 empty] | 0
System | Line | Lines | System | A13-2 | Units | 1 | 1 | [9 empty] | 0
System | Line | Lines | System | A14 | Max Flow | 1 | 400 | [9 empty] | 0
System | Line | Lines | System | A14 | Min Flow | 1 | -400 | [9 empty] | 0
System | Line | Lines | System | A14 | Reactance | 1 | 0.084 | [9 empty] | 0
System | Line | Lines | System | A14 | Resistance | 1 | 0.002 | [9 empty] | 0
System | Line | Lines | System | A14 | Units | 1 | 1 | [9 empty] | 0
System | Line | Lines | System | A15 | Max Flow | 1 | 400 | [9 empty] | 0
System | Line | Lines | System | A15 | Min Flow | 1 | -400 | [9 empty] | 0
System | Line | Lines | System | A15 | Reactance | 1 | 0.084 | [9 empty] | 0
System | Line | Lines | System | A15 | Resistance | 1 | 0.002 | [9 empty] | 0
System | Line | Lines | System | A15 | Units | 1 | 1 | [9 empty] | 0
System | Line | Lines | System | A16 | Max Flow | 1 | 400 | [9 empty] | 0
System | Line | Lines | System | A16 | Min Flow | 1 | -400 | [9 empty] | 0
System | Line | Lines | System | A16 | Reactance | 1 | 0.084 | [9 empty] | 0
System | Line | Lines | System | A16 | Resistance | 1 | 0.002 | [9 empty] | 0
System | Line | Lines | System | A16 | Units | 1 | 1 | [9 empty] | 0
System | Line | Lines | System | A17 | Max Flow | 1 | 400 | [9 empty] | 0
System | Line | Lines | System | A17 | Min Flow | 1 | -400 | [9 empty] | 0
System | Line | Lines | System | A17 | Reactance | 1 | 0.084 | [9 empty] | 0
System | Line | Lines | System | A17 | Resistance | 1 | 0.002 | [9 empty] | 0
System | Line | Lines | System | A17 | Units | 1 | 1 | [9 empty] | 0
System | Line | Lines | System | A18 | Max Flow | 1 | 500 | [9 empty] | 0
System | Line | Lines | System | A18 | Min Flow | 1 | -500 | [9 empty] | 0
System | Line | Lines | System | A18 | Reactance | 1 | 0.048 | [9 empty] | 0
System | Line | Lines | System | A18 | Resistance | 1 | 0.006 | [9 empty] | 0
System | Line | Lines | System | A18 | Units | 1 | 1 | [9 empty] | 0
System | Line | Lines | System | A19 | Max Flow | 1 | 500 | [9 empty] | 0
System | Line | Lines | System | A19 | Min Flow | 1 | -500 | [9 empty] | 0
System | Line | Lines | System | A19 | Reactance | 1 | 0.042 | [9 empty] | 0
System | Line | Lines | System | A19 | Resistance | 1 | 0.005 | [9 empty] | 0
System | Line | Lines | System | A19 | Units | 1 | 1 | [9 empty] | 0
System | Line | Lines | System | A2 | Max Flow | 1 | 175 | [9 empty] | 0
System | Line | Lines | System | A2 | Min Flow | 1 | -175 | [9 empty] | 0
System | Line | Lines | System | A2 | Reactance | 1 | 0.211 | [9 empty] | 0
System | Line | Lines | System | A2 | Resistance | 1 | 0.055 | [9 empty] | 0
System | Line | Lines | System | A2 | Units | 1 | 1 | [9 empty] | 0
System | Line | Lines | System | A20 | Max Flow | 1 | 500 | [9 empty] | 0
System | Line | Lines | System | A20 | Min Flow | 1 | -500 | [9 empty] | 0
System | Line | Lines | System | A20 | Reactance | 1 | 0.048 | [9 empty] | 0
System | Line | Lines | System | A20 | Resistance | 1 | 0.006 | [9 empty] | 0
System | Line | Lines | System | A20 | Units | 1 | 1 | [9 empty] | 0
System | Line | Lines | System | A21 | Max Flow | 1 | 500 | [9 empty] | 0
System | Line | Lines | System | A21 | Min Flow | 1 | -500 | [9 empty] | 0
System | Line | Lines | System | A21 | Reactance | 1 | 0.097 | [9 empty] | 0
System | Line | Lines | System | A21 | Resistance | 1 | 0.012 | [9 empty] | 0
System | Line | Lines | System | A21 | Units | 1 | 1 | [9 empty] | 0
System | Line | Lines | System | A22 | Max Flow | 1 | 500 | [9 empty] | 0
System | Line | Lines | System | A22 | Min Flow | 1 | -500 | [9 empty] | 0
System | Line | Lines | System | A22 | Reactance | 1 | 0.087 | [9 empty] | 0
System | Line | Lines | System | A22 | Resistance | 1 | 0.011 | [9 empty] | 0
System | Line | Lines | System | A22 | Units | 1 | 1 | [9 empty] | 0
System | Line | Lines | System | A23 | Max Flow | 1 | 500 | [9 empty] | 0
System | Line | Lines | System | A23 | Min Flow | 1 | -500 | [9 empty] | 0
System | Line | Lines | System | A23 | Reactance | 1 | 0.059 | [9 empty] | 0
System | Line | Lines | System | A23 | Resistance | 1 | 0.005 | [9 empty] | 0
System | Line | Lines | System | A23 | Units | 1 | 1 | [9 empty] | 0
System | Line | Lines | System | A24 | Max Flow | 1 | 500 | [9 empty] | 0
System | Line | Lines | System | A24 | Min Flow | 1 | -500 | [9 empty] | 0
System | Line | Lines | System | A24 | Reactance | 1 | 0.017 | [9 empty] | 0
System | Line | Lines | System | A24 | Resistance | 1 | 0.002 | [9 empty] | 0
System | Line | Lines | System | A24 | Units | 1 | 1 | [9 empty] | 0
System | Line | Lines | System | A25-1 | Max Flow | 1 | 500 | [9 empty] | 0
System | Line | Lines | System | A25-1 | Min Flow | 1 | -500 | [9 empty] | 0
System | Line | Lines | System | A25-1 | Reactance | 1 | 0.049 | [9 empty] | 0
System | Line | Lines | System | A25-1 | Resistance | 1 | 0.006 | [9 empty] | 0
System | Line | Lines | System | A25-1 | Units | 1 | 1 | [9 empty] | 0
System | Line | Lines | System | A25-2 | Max Flow | 1 | 500 | [9 empty] | 0
System | Line | Lines | System | A25-2 | Min Flow | 1 | -500 | [9 empty] | 0
System | Line | Lines | System | A25-2 | Reactance | 1 | 0.049 | [9 empty] | 0
System | Line | Lines | System | A25-2 | Resistance | 1 | 0.006 | [9 empty] | 0
System | Line | Lines | System | A25-2 | Units | 1 | 1 | [9 empty] | 0
System | Line | Lines | System | A26 | Max Flow | 1 | 500 | [9 empty] | 0
System | Line | Lines | System | A26 | Min Flow | 1 | -500 | [9 empty] | 0
System | Line | Lines | System | A26 | Reactance | 1 | 0.052 | [9 empty] | 0
System | Line | Lines | System | A26 | Resistance | 1 | 0.007 | [9 empty] | 0
System | Line | Lines | System | A26 | Units | 1 | 1 | [9 empty] | 0
System | Line | Lines | System | A27 | Max Flow | 1 | 500 | [9 empty] | 0
System | Line | Lines | System | A27 | Min Flow | 1 | -500 | [9 empty] | 0
System | Line | Lines | System | A27 | Reactance | 1 | 0.026 | [9 empty] | 0
System | Line | Lines | System | A27 | Resistance | 1 | 0.003 | [9 empty] | 0
System | Line | Lines | System | A27 | Units | 1 | 1 | [9 empty] | 0
System | Line | Lines | System | A28 | Max Flow | 1 | 500 | [9 empty] | 0
System | Line | Lines | System | A28 | Min Flow | 1 | -500 | [9 empty] | 0
System | Line | Lines | System | A28 | Reactance | 1 | 0.023 | [9 empty] | 0
System | Line | Lines | System | A28 | Resistance | 1 | 0.003 | [9 empty] | 0
System | Line | Lines | System | A28 | Units | 1 | 1 | [9 empty] | 0
System | Line | Lines | System | A29 | Max Flow | 1 | 500 | [9 empty] | 0
System | Line | Lines | System | A29 | Min Flow | 1 | -500 | [9 empty] | 0
System | Line | Lines | System | A29 | Reactance | 1 | 0.014 | [9 empty] | 0
System | Line | Lines | System | A29 | Resistance | 1 | 0.002 | [9 empty] | 0
System | Line | Lines | System | A29 | Units | 1 | 1 | [9 empty] | 0
System | Line | Lines | System | A3 | Max Flow | 1 | 175 | [9 empty] | 0
System | Line | Lines | System | A3 | Min Flow | 1 | -175 | [9 empty] | 0
System | Line | Lines | System | A3 | Reactance | 1 | 0.085 | [9 empty] | 0
System | Line | Lines | System | A3 | Resistance | 1 | 0.022 | [9 empty] | 0
System | Line | Lines | System | A3 | Units | 1 | 1 | [9 empty] | 0
System | Line | Lines | System | A30 | Max Flow | 1 | 500 | [9 empty] | 0
System | Line | Lines | System | A30 | Min Flow | 1 | -500 | [9 empty] | 0
System | Line | Lines | System | A30 | Reactance | 1 | 0.105 | [9 empty] | 0
System | Line | Lines | System | A30 | Resistance | 1 | 0.014 | [9 empty] | 0
System | Line | Lines | System | A30 | Units | 1 | 1 | [9 empty] | 0
System | Line | Lines | System | A31-1 | Max Flow | 1 | 500 | [9 empty] | 0
System | Line | Lines | System | A31-1 | Min Flow | 1 | -500 | [9 empty] | 0
System | Line | Lines | System | A31-1 | Reactance | 1 | 0.026 | [9 empty] | 0
System | Line | Lines | System | A31-1 | Resistance | 1 | 0.003 | [9 empty] | 0
System | Line | Lines | System | A31-1 | Units | 1 | 1 | [9 empty] | 0
System | Line | Lines | System | A31-2 | Max Flow | 1 | 500 | [9 empty] | 0
System | Line | Lines | System | A31-2 | Min Flow | 1 | -500 | [9 empty] | 0
System | Line | Lines | System | A31-2 | Reactance | 1 | 0.026 | [9 empty] | 0
System | Line | Lines | System | A31-2 | Resistance | 1 | 0.003 | [9 empty] | 0
System | Line | Lines | System | A31-2 | Units | 1 | 1 | [9 empty] | 0
System | Line | Lines | System | A32-1 | Max Flow | 1 | 500 | [9 empty] | 0
System | Line | Lines | System | A32-1 | Min Flow | 1 | -500 | [9 empty] | 0
System | Line | Lines | System | A32-1 | Reactance | 1 | 0.04 | [9 empty] | 0
System | Line | Lines | System | A32-1 | Resistance | 1 | 0.005 | [9 empty] | 0
System | Line | Lines | System | A32-1 | Units | 1 | 1 | [9 empty] | 0
System | Line | Lines | System | A32-2 | Max Flow | 1 | 500 | [9 empty] | 0
System | Line | Lines | System | A32-2 | Min Flow | 1 | -500 | [9 empty] | 0
System | Line | Lines | System | A32-2 | Reactance | 1 | 0.04 | [9 empty] | 0
System | Line | Lines | System | A32-2 | Resistance | 1 | 0.005 | [9 empty] | 0
System | Line | Lines | System | A32-2 | Units | 1 | 1 | [9 empty] | 0
System | Line | Lines | System | A33-1 | Max Flow | 1 | 500 | [9 empty] | 0
System | Line | Lines | System | A33-1 | Min Flow | 1 | -500 | [9 empty] | 0
System | Line | Lines | System | A33-1 | Reactance | 1 | 0.022 | [9 empty] | 0
System | Line | Lines | System | A33-1 | Resistance | 1 | 0.003 | [9 empty] | 0
System | Line | Lines | System | A33-1 | Units | 1 | 1 | [9 empty] | 0
System | Line | Lines | System | A33-2 | Max Flow | 1 | 500 | [9 empty] | 0
System | Line | Lines | System | A33-2 | Min Flow | 1 | -500 | [9 empty] | 0
System | Line | Lines | System | A33-2 | Reactance | 1 | 0.022 | [9 empty] | 0
System | Line | Lines | System | A33-2 | Resistance | 1 | 0.003 | [9 empty] | 0
System | Line | Lines | System | A33-2 | Units | 1 | 1 | [9 empty] | 0
System | Line | Lines | System | A34 | Max Flow | 1 | 500 | [9 empty] | 0
System | Line | Lines | System | A34 | Min Flow | 1 | -500 | [9 empty] | 0
System | Line | Lines | System | A34 | Reactance | 1 | 0.068 | [9 empty] | 0
System | Line | Lines | System | A34 | Resistance | 1 | 0.009 | [9 empty] | 0
System | Line | Lines | System | A34 | Units | 1 | 1 | [9 empty] | 0
System | Line | Lines | System | A4 | Max Flow | 1 | 175 | [9 empty] | 0
System | Line | Lines | System | A4 | Min Flow | 1 | -175 | [9 empty] | 0
System | Line | Lines | System | A4 | Reactance | 1 | 0.127 | [9 empty] | 0
System | Line | Lines | System | A4 | Resistance | 1 | 0.033 | [9 empty] | 0
System | Line | Lines | System | A4 | Units | 1 | 1 | [9 empty] | 0
System | Line | Lines | System | A5 | Max Flow | 1 | 175 | [9 empty] | 0
System | Line | Lines | System | A5 | Min Flow | 1 | -175 | [9 empty] | 0
System | Line | Lines | System | A5 | Reactance | 1 | 0.192 | [9 empty] | 0
System | Line | Lines | System | A5 | Resistance | 1 | 0.05 | [9 empty] | 0
System | Line | Lines | System | A5 | Units | 1 | 1 | [9 empty] | 0
System | Line | Lines | System | A6 | Max Flow | 1 | 175 | [9 empty] | 0
System | Line | Lines | System | A6 | Min Flow | 1 | -175 | [9 empty] | 0
System | Line | Lines | System | A6 | Reactance | 1 | 0.119 | [9 empty] | 0
System | Line | Lines | System | A6 | Resistance | 1 | 0.031 | [9 empty] | 0
System | Line | Lines | System | A6 | Units | 1 | 1 | [9 empty] | 0
System | Line | Lines | System | A7 | Max Flow | 1 | 400 | [9 empty] | 0
System | Line | Lines | System | A7 | Min Flow | 1 | -400 | [9 empty] | 0
System | Line | Lines | System | A7 | Reactance | 1 | 0.084 | [9 empty] | 0
System | Line | Lines | System | A7 | Resistance | 1 | 0.002 | [9 empty] | 0
System | Line | Lines | System | A7 | Units | 1 | 1 | [9 empty] | 0
System | Line | Lines | System | A8 | Max Flow | 1 | 175 | [9 empty] | 0
System | Line | Lines | System | A8 | Min Flow | 1 | -175 | [9 empty] | 0
System | Line | Lines | System | A8 | Reactance | 1 | 0.104 | [9 empty] | 0
System | Line | Lines | System | A8 | Resistance | 1 | 0.027 | [9 empty] | 0
System | Line | Lines | System | A8 | Units | 1 | 1 | [9 empty] | 0
System | Line | Lines | System | A9 | Max Flow | 1 | 175 | [9 empty] | 0
System | Line | Lines | System | A9 | Min Flow | 1 | -175 | [9 empty] | 0
System | Line | Lines | System | A9 | Reactance | 1 | 0.088 | [9 empty] | 0
System | Line | Lines | System | A9 | Resistance | 1 | 0.023 | [9 empty] | 0
System | Line | Lines | System | A9 | Units | 1 | 1 | [9 empty] | 0
System | Line | Lines | System | AB1 | Max Flow | 1 | 175 | [9 empty] | 0
System | Line | Lines | System | AB1 | Min Flow | 1 | -175 | [9 empty] | 0
System | Line | Lines | System | AB1 | Reactance | 1 | 0.161 | [9 empty] | 0
System | Line | Lines | System | AB1 | Resistance | 1 | 0.042 | [9 empty] | 0
System | Line | Lines | System | AB1 | Units | 1 | 1 | [9 empty] | 0
System | Line | Lines | System | AB2 | Max Flow | 1 | 500 | [9 empty] | 0
System | Line | Lines | System | AB2 | Min Flow | 1 | -500 | [9 empty] | 0
System | Line | Lines | System | AB2 | Reactance | 1 | 0.075 | [9 empty] | 0
System | Line | Lines | System | AB2 | Resistance | 1 | 0.01 | [9 empty] | 0
System | Line | Lines | System | AB2 | Units | 1 | 1 | [9 empty] | 0
System | Line | Lines | System | AB3 | Max Flow | 1 | 500 | [9 empty] | 0
System | Line | Lines | System | AB3 | Min Flow | 1 | -500 | [9 empty] | 0
System | Line | Lines | System | AB3 | Reactance | 1 | 0.074 | [9 empty] | 0
System | Line | Lines | System | AB3 | Resistance | 1 | 0.01 | [9 empty] | 0
System | Line | Lines | System | AB3 | Units | 1 | 1 | [9 empty] | 0
System | Line | Lines | System | B1 | Max Flow | 1 | 175 | [9 empty] | 0
System | Line | Lines | System | B1 | Min Flow | 1 | -175 | [9 empty] | 0
System | Line | Lines | System | B1 | Reactance | 1 | 0.014 | [9 empty] | 0
System | Line | Lines | System | B1 | Resistance | 1 | 0.003 | [9 empty] | 0
System | Line | Lines | System | B1 | Units | 1 | 1 | [9 empty] | 0
System | Line | Lines | System | B10 | Max Flow | 1 | 175 | [9 empty] | 0
System | Line | Lines | System | B10 | Min Flow | 1 | -175 | [9 empty] | 0
System | Line | Lines | System | B10 | Reactance | 1 | 0.061 | [9 empty] | 0
System | Line | Lines | System | B10 | Resistance | 1 | 0.014 | [9 empty] | 0
System | Line | Lines | System | B10 | Units | 1 | 1 | [9 empty] | 0
System | Line | Lines | System | B11 | Max Flow | 1 | 175 | [9 empty] | 0
System | Line | Lines | System | B11 | Min Flow | 1 | -175 | [9 empty] | 0
System | Line | Lines | System | B11 | Reactance | 1 | 0.061 | [9 empty] | 0
System | Line | Lines | System | B11 | Resistance | 1 | 0.016 | [9 empty] | 0
System | Line | Lines | System | B11 | Units | 1 | 1 | [9 empty] | 0
System | Line | Lines | System | B12-1 | Max Flow | 1 | 175 | [9 empty] | 0
System | Line | Lines | System | B12-1 | Min Flow | 1 | -175 | [9 empty] | 0
System | Line | Lines | System | B12-1 | Reactance | 1 | 0.165 | [9 empty] | 0
System | Line | Lines | System | B12-1 | Resistance | 1 | 0.043 | [9 empty] | 0
System | Line | Lines | System | B12-1 | Units | 1 | 1 | [9 empty] | 0
System | Line | Lines | System | B13-2 | Max Flow | 1 | 175 | [9 empty] | 0
System | Line | Lines | System | B13-2 | Min Flow | 1 | -175 | [9 empty] | 0
System | Line | Lines | System | B13-2 | Reactance | 1 | 0.165 | [9 empty] | 0
System | Line | Lines | System | B13-2 | Resistance | 1 | 0.043 | [9 empty] | 0
System | Line | Lines | System | B13-2 | Units | 1 | 1 | [9 empty] | 0
System | Line | Lines | System | B14 | Max Flow | 1 | 400 | [9 empty] | 0
System | Line | Lines | System | B14 | Min Flow | 1 | -400 | [9 empty] | 0
System | Line | Lines | System | B14 | Reactance | 1 | 0.084 | [9 empty] | 0
System | Line | Lines | System | B14 | Resistance | 1 | 0.002 | [9 empty] | 0
System | Line | Lines | System | B14 | Units | 1 | 1 | [9 empty] | 0
System | Line | Lines | System | B15 | Max Flow | 1 | 400 | [9 empty] | 0
System | Line | Lines | System | B15 | Min Flow | 1 | -400 | [9 empty] | 0
System | Line | Lines | System | B15 | Reactance | 1 | 0.084 | [9 empty] | 0
System | Line | Lines | System | B15 | Resistance | 1 | 0.002 | [9 empty] | 0
System | Line | Lines | System | B15 | Units | 1 | 1 | [9 empty] | 0
System | Line | Lines | System | B16 | Max Flow | 1 | 400 | [9 empty] | 0
System | Line | Lines | System | B16 | Min Flow | 1 | -400 | [9 empty] | 0
System | Line | Lines | System | B16 | Reactance | 1 | 0.084 | [9 empty] | 0
System | Line | Lines | System | B16 | Resistance | 1 | 0.002 | [9 empty] | 0
System | Line | Lines | System | B16 | Units | 1 | 1 | [9 empty] | 0
System | Line | Lines | System | B17 | Max Flow | 1 | 400 | [9 empty] | 0
System | Line | Lines | System | B17 | Min Flow | 1 | -400 | [9 empty] | 0
System | Line | Lines | System | B17 | Reactance | 1 | 0.084 | [9 empty] | 0
System | Line | Lines | System | B17 | Resistance | 1 | 0.002 | [9 empty] | 0
System | Line | Lines | System | B17 | Units | 1 | 1 | [9 empty] | 0
System | Line | Lines | System | B18 | Max Flow | 1 | 500 | [9 empty] | 0
System | Line | Lines | System | B18 | Min Flow | 1 | -500 | [9 empty] | 0
System | Line | Lines | System | B18 | Reactance | 1 | 0.048 | [9 empty] | 0
System | Line | Lines | System | B18 | Resistance | 1 | 0.006 | [9 empty] | 0
System | Line | Lines | System | B18 | Units | 1 | 1 | [9 empty] | 0
System | Line | Lines | System | B19 | Max Flow | 1 | 500 | [9 empty] | 0
System | Line | Lines | System | B19 | Min Flow | 1 | -500 | [9 empty] | 0
System | Line | Lines | System | B19 | Reactance | 1 | 0.042 | [9 empty] | 0
System | Line | Lines | System | B19 | Resistance | 1 | 0.005 | [9 empty] | 0
System | Line | Lines | System | B19 | Units | 1 | 1 | [9 empty] | 0
System | Line | Lines | System | B2 | Max Flow | 1 | 175 | [9 empty] | 0
System | Line | Lines | System | B2 | Min Flow | 1 | -175 | [9 empty] | 0
System | Line | Lines | System | B2 | Reactance | 1 | 0.211 | [9 empty] | 0
System | Line | Lines | System | B2 | Resistance | 1 | 0.055 | [9 empty] | 0
System | Line | Lines | System | B2 | Units | 1 | 1 | [9 empty] | 0
System | Line | Lines | System | B20 | Max Flow | 1 | 500 | [9 empty] | 0
System | Line | Lines | System | B20 | Min Flow | 1 | -500 | [9 empty] | 0
System | Line | Lines | System | B20 | Reactance | 1 | 0.048 | [9 empty] | 0
System | Line | Lines | System | B20 | Resistance | 1 | 0.006 | [9 empty] | 0
System | Line | Lines | System | B20 | Units | 1 | 1 | [9 empty] | 0
System | Line | Lines | System | B21 | Max Flow | 1 | 500 | [9 empty] | 0
System | Line | Lines | System | B21 | Min Flow | 1 | -500 | [9 empty] | 0
System | Line | Lines | System | B21 | Reactance | 1 | 0.097 | [9 empty] | 0
System | Line | Lines | System | B21 | Resistance | 1 | 0.012 | [9 empty] | 0
System | Line | Lines | System | B21 | Units | 1 | 1 | [9 empty] | 0
System | Line | Lines | System | B22 | Max Flow | 1 | 500 | [9 empty] | 0
System | Line | Lines | System | B22 | Min Flow | 1 | -500 | [9 empty] | 0
System | Line | Lines | System | B22 | Reactance | 1 | 0.087 | [9 empty] | 0
System | Line | Lines | System | B22 | Resistance | 1 | 0.011 | [9 empty] | 0
System | Line | Lines | System | B22 | Units | 1 | 1 | [9 empty] | 0
System | Line | Lines | System | B23 | Max Flow | 1 | 500 | [9 empty] | 0
System | Line | Lines | System | B23 | Min Flow | 1 | -500 | [9 empty] | 0
System | Line | Lines | System | B23 | Reactance | 1 | 0.059 | [9 empty] | 0
System | Line | Lines | System | B23 | Resistance | 1 | 0.005 | [9 empty] | 0
System | Line | Lines | System | B23 | Units | 1 | 1 | [9 empty] | 0
System | Line | Lines | System | B24 | Max Flow | 1 | 500 | [9 empty] | 0
System | Line | Lines | System | B24 | Min Flow | 1 | -500 | [9 empty] | 0
System | Line | Lines | System | B24 | Reactance | 1 | 0.017 | [9 empty] | 0
System | Line | Lines | System | B24 | Resistance | 1 | 0.002 | [9 empty] | 0
System | Line | Lines | System | B24 | Units | 1 | 1 | [9 empty] | 0
System | Line | Lines | System | B25-1 | Max Flow | 1 | 500 | [9 empty] | 0
System | Line | Lines | System | B25-1 | Min Flow | 1 | -500 | [9 empty] | 0
System | Line | Lines | System | B25-1 | Reactance | 1 | 0.049 | [9 empty] | 0
System | Line | Lines | System | B25-1 | Resistance | 1 | 0.006 | [9 empty] | 0
System | Line | Lines | System | B25-1 | Units | 1 | 1 | [9 empty] | 0
System | Line | Lines | System | B25-2 | Max Flow | 1 | 500 | [9 empty] | 0
System | Line | Lines | System | B25-2 | Min Flow | 1 | -500 | [9 empty] | 0
System | Line | Lines | System | B25-2 | Reactance | 1 | 0.049 | [9 empty] | 0
System | Line | Lines | System | B25-2 | Resistance | 1 | 0.006 | [9 empty] | 0
System | Line | Lines | System | B25-2 | Units | 1 | 1 | [9 empty] | 0
System | Line | Lines | System | B26 | Max Flow | 1 | 500 | [9 empty] | 0
System | Line | Lines | System | B26 | Min Flow | 1 | -500 | [9 empty] | 0
System | Line | Lines | System | B26 | Reactance | 1 | 0.052 | [9 empty] | 0
System | Line | Lines | System | B26 | Resistance | 1 | 0.007 | [9 empty] | 0
System | Line | Lines | System | B26 | Units | 1 | 1 | [9 empty] | 0
System | Line | Lines | System | B27 | Max Flow | 1 | 500 | [9 empty] | 0
System | Line | Lines | System | B27 | Min Flow | 1 | -500 | [9 empty] | 0
System | Line | Lines | System | B27 | Reactance | 1 | 0.026 | [9 empty] | 0
System | Line | Lines | System | B27 | Resistance | 1 | 0.003 | [9 empty] | 0
System | Line | Lines | System | B27 | Units | 1 | 1 | [9 empty] | 0
System | Line | Lines | System | B28 | Max Flow | 1 | 500 | [9 empty] | 0
System | Line | Lines | System | B28 | Min Flow | 1 | -500 | [9 empty] | 0
System | Line | Lines | System | B28 | Reactance | 1 | 0.023 | [9 empty] | 0
System | Line | Lines | System | B28 | Resistance | 1 | 0.003 | [9 empty] | 0
System | Line | Lines | System | B28 | Units | 1 | 1 | [9 empty] | 0
System | Line | Lines | System | B29 | Max Flow | 1 | 500 | [9 empty] | 0
System | Line | Lines | System | B29 | Min Flow | 1 | -500 | [9 empty] | 0
System | Line | Lines | System | B29 | Reactance | 1 | 0.014 | [9 empty] | 0
System | Line | Lines | System | B29 | Resistance | 1 | 0.002 | [9 empty] | 0
System | Line | Lines | System | B29 | Units | 1 | 1 | [9 empty] | 0
System | Line | Lines | System | B3 | Max Flow | 1 | 175 | [9 empty] | 0
System | Line | Lines | System | B3 | Min Flow | 1 | -175 | [9 empty] | 0
System | Line | Lines | System | B3 | Reactance | 1 | 0.085 | [9 empty] | 0
System | Line | Lines | System | B3 | Resistance | 1 | 0.022 | [9 empty] | 0
System | Line | Lines | System | B3 | Units | 1 | 1 | [9 empty] | 0
System | Line | Lines | System | B30 | Max Flow | 1 | 500 | [9 empty] | 0
System | Line | Lines | System | B30 | Min Flow | 1 | -500 | [9 empty] | 0
System | Line | Lines | System | B30 | Reactance | 1 | 0.105 | [9 empty] | 0
System | Line | Lines | System | B30 | Resistance | 1 | 0.014 | [9 empty] | 0
System | Line | Lines | System | B30 | Units | 1 | 1 | [9 empty] | 0
System | Line | Lines | System | B31-1 | Max Flow | 1 | 500 | [9 empty] | 0
System | Line | Lines | System | B31-1 | Min Flow | 1 | -500 | [9 empty] | 0
System | Line | Lines | System | B31-1 | Reactance | 1 | 0.026 | [9 empty] | 0
System | Line | Lines | System | B31-1 | Resistance | 1 | 0.003 | [9 empty] | 0
System | Line | Lines | System | B31-1 | Units | 1 | 1 | [9 empty] | 0
System | Line | Lines | System | B31-2 | Max Flow | 1 | 500 | [9 empty] | 0
System | Line | Lines | System | B31-2 | Min Flow | 1 | -500 | [9 empty] | 0
System | Line | Lines | System | B31-2 | Reactance | 1 | 0.026 | [9 empty] | 0
System | Line | Lines | System | B31-2 | Resistance | 1 | 0.003 | [9 empty] | 0
System | Line | Lines | System | B31-2 | Units | 1 | 1 | [9 empty] | 0
System | Line | Lines | System | B32-1 | Max Flow | 1 | 500 | [9 empty] | 0
System | Line | Lines | System | B32-1 | Min Flow | 1 | -500 | [9 empty] | 0
System | Line | Lines | System | B32-1 | Reactance | 1 | 0.04 | [9 empty] | 0
System | Line | Lines | System | B32-1 | Resistance | 1 | 0.005 | [9 empty] | 0
System | Line | Lines | System | B32-1 | Units | 1 | 1 | [9 empty] | 0
System | Line | Lines | System | B32-2 | Max Flow | 1 | 500 | [9 empty] | 0
System | Line | Lines | System | B32-2 | Min Flow | 1 | -500 | [9 empty] | 0
System | Line | Lines | System | B32-2 | Reactance | 1 | 0.04 | [9 empty] | 0
System | Line | Lines | System | B32-2 | Resistance | 1 | 0.005 | [9 empty] | 0
System | Line | Lines | System | B32-2 | Units | 1 | 1 | [9 empty] | 0
System | Line | Lines | System | B33-1 | Max Flow | 1 | 500 | [9 empty] | 0
System | Line | Lines | System | B33-1 | Min Flow | 1 | -500 | [9 empty] | 0
System | Line | Lines | System | B33-1 | Reactance | 1 | 0.022 | [9 empty] | 0
System | Line | Lines | System | B33-1 | Resistance | 1 | 0.003 | [9 empty] | 0
System | Line | Lines | System | B33-1 | Units | 1 | 1 | [9 empty] | 0
System | Line | Lines | System | B33-2 | Max Flow | 1 | 500 | [9 empty] | 0
System | Line | Lines | System | B33-2 | Min Flow | 1 | -500 | [9 empty] | 0
System | Line | Lines | System | B33-2 | Reactance | 1 | 0.022 | [9 empty] | 0
System | Line | Lines | System | B33-2 | Resistance | 1 | 0.003 | [9 empty] | 0
System | Line | Lines | System | B33-2 | Units | 1 | 1 | [9 empty] | 0
System | Line | Lines | System | B34 | Max Flow | 1 | 500 | [9 empty] | 0
System | Line | Lines | System | B34 | Min Flow | 1 | -500 | [9 empty] | 0
System | Line | Lines | System | B34 | Reactance | 1 | 0.068 | [9 empty] | 0
System | Line | Lines | System | B34 | Resistance | 1 | 0.009 | [9 empty] | 0
System | Line | Lines | System | B34 | Units | 1 | 1 | [9 empty] | 0
System | Line | Lines | System | B4 | Max Flow | 1 | 175 | [9 empty] | 0
System | Line | Lines | System | B4 | Min Flow | 1 | -175 | [9 empty] | 0
System | Line | Lines | System | B4 | Reactance | 1 | 0.127 | [9 empty] | 0
System | Line | Lines | System | B4 | Resistance | 1 | 0.033 | [9 empty] | 0
System | Line | Lines | System | B4 | Units | 1 | 1 | [9 empty] | 0
System | Line | Lines | System | B5 | Max Flow | 1 | 175 | [9 empty] | 0
System | Line | Lines | System | B5 | Min Flow | 1 | -175 | [9 empty] | 0
System | Line | Lines | System | B5 | Reactance | 1 | 0.192 | [9 empty] | 0
System | Line | Lines | System | B5 | Resistance | 1 | 0.05 | [9 empty] | 0
System | Line | Lines | System | B5 | Units | 1 | 1 | [9 empty] | 0
System | Line | Lines | System | B6 | Max Flow | 1 | 175 | [9 empty] | 0
System | Line | Lines | System | B6 | Min Flow | 1 | -175 | [9 empty] | 0
System | Line | Lines | System | B6 | Reactance | 1 | 0.119 | [9 empty] | 0
System | Line | Lines | System | B6 | Resistance | 1 | 0.031 | [9 empty] | 0
System | Line | Lines | System | B6 | Units | 1 | 1 | [9 empty] | 0
System | Line | Lines | System | B7 | Max Flow | 1 | 400 | [9 empty] | 0
System | Line | Lines | System | B7 | Min Flow | 1 | -400 | [9 empty] | 0
System | Line | Lines | System | B7 | Reactance | 1 | 0.084 | [9 empty] | 0
System | Line | Lines | System | B7 | Resistance | 1 | 0.002 | [9 empty] | 0
System | Line | Lines | System | B7 | Units | 1 | 1 | [9 empty] | 0
System | Line | Lines | System | B8 | Max Flow | 1 | 175 | [9 empty] | 0
System | Line | Lines | System | B8 | Min Flow | 1 | -175 | [9 empty] | 0
System | Line | Lines | System | B8 | Reactance | 1 | 0.104 | [9 empty] | 0
System | Line | Lines | System | B8 | Resistance | 1 | 0.027 | [9 empty] | 0
System | Line | Lines | System | B8 | Units | 1 | 1 | [9 empty] | 0
System | Line | Lines | System | B9 | Max Flow | 1 | 175 | [9 empty] | 0
System | Line | Lines | System | B9 | Min Flow | 1 | -175 | [9 empty] | 0
System | Line | Lines | System | B9 | Reactance | 1 | 0.088 | [9 empty] | 0
System | Line | Lines | System | B9 | Resistance | 1 | 0.023 | [9 empty] | 0
System | Line | Lines | System | B9 | Units | 1 | 1 | [9 empty] | 0
System | Line | Lines | System | C1 | Max Flow | 1 | 175 | [9 empty] | 0
System | Line | Lines | System | C1 | Min Flow | 1 | -175 | [9 empty] | 0
System | Line | Lines | System | C1 | Reactance | 1 | 0.014 | [9 empty] | 0
System | Line | Lines | System | C1 | Resistance | 1 | 0.003 | [9 empty] | 0
System | Line | Lines | System | C1 | Units | 1 | 1 | [9 empty] | 0
System | Line | Lines | System | C10 | Max Flow | 1 | 175 | [9 empty] | 0
System | Line | Lines | System | C10 | Min Flow | 1 | -175 | [9 empty] | 0
System | Line | Lines | System | C10 | Reactance | 1 | 0.061 | [9 empty] | 0
System | Line | Lines | System | C10 | Resistance | 1 | 0.014 | [9 empty] | 0
System | Line | Lines | System | C10 | Units | 1 | 1 | [9 empty] | 0
System | Line | Lines | System | C11 | Max Flow | 1 | 175 | [9 empty] | 0
System | Line | Lines | System | C11 | Min Flow | 1 | -175 | [9 empty] | 0
System | Line | Lines | System | C11 | Reactance | 1 | 0.061 | [9 empty] | 0
System | Line | Lines | System | C11 | Resistance | 1 | 0.016 | [9 empty] | 0
System | Line | Lines | System | C11 | Units | 1 | 1 | [9 empty] | 0
System | Line | Lines | System | C12-1 | Max Flow | 1 | 175 | [9 empty] | 0
System | Line | Lines | System | C12-1 | Min Flow | 1 | -175 | [9 empty] | 0
System | Line | Lines | System | C12-1 | Reactance | 1 | 0.165 | [9 empty] | 0
System | Line | Lines | System | C12-1 | Resistance | 1 | 0.043 | [9 empty] | 0
System | Line | Lines | System | C12-1 | Units | 1 | 1 | [9 empty] | 0
System | Line | Lines | System | C13-2 | Max Flow | 1 | 175 | [9 empty] | 0
System | Line | Lines | System | C13-2 | Min Flow | 1 | -175 | [9 empty] | 0
System | Line | Lines | System | C13-2 | Reactance | 1 | 0.165 | [9 empty] | 0
System | Line | Lines | System | C13-2 | Resistance | 1 | 0.043 | [9 empty] | 0
System | Line | Lines | System | C13-2 | Units | 1 | 1 | [9 empty] | 0
System | Line | Lines | System | C14 | Max Flow | 1 | 400 | [9 empty] | 0
System | Line | Lines | System | C14 | Min Flow | 1 | -400 | [9 empty] | 0
System | Line | Lines | System | C14 | Reactance | 1 | 0.084 | [9 empty] | 0
System | Line | Lines | System | C14 | Resistance | 1 | 0.002 | [9 empty] | 0
System | Line | Lines | System | C14 | Units | 1 | 1 | [9 empty] | 0
System | Line | Lines | System | C15 | Max Flow | 1 | 400 | [9 empty] | 0
System | Line | Lines | System | C15 | Min Flow | 1 | -400 | [9 empty] | 0
System | Line | Lines | System | C15 | Reactance | 1 | 0.084 | [9 empty] | 0
System | Line | Lines | System | C15 | Resistance | 1 | 0.002 | [9 empty] | 0
System | Line | Lines | System | C15 | Units | 1 | 1 | [9 empty] | 0
System | Line | Lines | System | C16 | Max Flow | 1 | 400 | [9 empty] | 0
System | Line | Lines | System | C16 | Min Flow | 1 | -400 | [9 empty] | 0
System | Line | Lines | System | C16 | Reactance | 1 | 0.084 | [9 empty] | 0
System | Line | Lines | System | C16 | Resistance | 1 | 0.002 | [9 empty] | 0
System | Line | Lines | System | C16 | Units | 1 | 1 | [9 empty] | 0
System | Line | Lines | System | C17 | Max Flow | 1 | 400 | [9 empty] | 0
System | Line | Lines | System | C17 | Min Flow | 1 | -400 | [9 empty] | 0
System | Line | Lines | System | C17 | Reactance | 1 | 0.084 | [9 empty] | 0
System | Line | Lines | System | C17 | Resistance | 1 | 0.002 | [9 empty] | 0
System | Line | Lines | System | C17 | Units | 1 | 1 | [9 empty] | 0
System | Line | Lines | System | C18 | Max Flow | 1 | 500 | [9 empty] | 0
System | Line | Lines | System | C18 | Min Flow | 1 | -500 | [9 empty] | 0
System | Line | Lines | System | C18 | Reactance | 1 | 0.048 | [9 empty] | 0
System | Line | Lines | System | C18 | Resistance | 1 | 0.006 | [9 empty] | 0
System | Line | Lines | System | C18 | Units | 1 | 1 | [9 empty] | 0
System | Line | Lines | System | C19 | Max Flow | 1 | 500 | [9 empty] | 0
System | Line | Lines | System | C19 | Min Flow | 1 | -500 | [9 empty] | 0
System | Line | Lines | System | C19 | Reactance | 1 | 0.042 | [9 empty] | 0
System | Line | Lines | System | C19 | Resistance | 1 | 0.005 | [9 empty] | 0
System | Line | Lines | System | C19 | Units | 1 | 1 | [9 empty] | 0
System | Line | Lines | System | C2 | Max Flow | 1 | 175 | [9 empty] | 0
System | Line | Lines | System | C2 | Min Flow | 1 | -175 | [9 empty] | 0
System | Line | Lines | System | C2 | Reactance | 1 | 0.211 | [9 empty] | 0
System | Line | Lines | System | C2 | Resistance | 1 | 0.055 | [9 empty] | 0
System | Line | Lines | System | C2 | Units | 1 | 1 | [9 empty] | 0
System | Line | Lines | System | C20 | Max Flow | 1 | 500 | [9 empty] | 0
System | Line | Lines | System | C20 | Min Flow | 1 | -500 | [9 empty] | 0
System | Line | Lines | System | C20 | Reactance | 1 | 0.048 | [9 empty] | 0
System | Line | Lines | System | C20 | Resistance | 1 | 0.006 | [9 empty] | 0
System | Line | Lines | System | C20 | Units | 1 | 1 | [9 empty] | 0
System | Line | Lines | System | C21 | Max Flow | 1 | 500 | [9 empty] | 0
System | Line | Lines | System | C21 | Min Flow | 1 | -500 | [9 empty] | 0
System | Line | Lines | System | C21 | Reactance | 1 | 0.097 | [9 empty] | 0
System | Line | Lines | System | C21 | Resistance | 1 | 0.012 | [9 empty] | 0
System | Line | Lines | System | C21 | Units | 1 | 1 | [9 empty] | 0
System | Line | Lines | System | C22 | Max Flow | 1 | 500 | [9 empty] | 0
System | Line | Lines | System | C22 | Min Flow | 1 | -500 | [9 empty] | 0
System | Line | Lines | System | C22 | Reactance | 1 | 0.087 | [9 empty] | 0
System | Line | Lines | System | C22 | Resistance | 1 | 0.011 | [9 empty] | 0
System | Line | Lines | System | C22 | Units | 1 | 1 | [9 empty] | 0
System | Line | Lines | System | C23 | Max Flow | 1 | 500 | [9 empty] | 0
System | Line | Lines | System | C23 | Min Flow | 1 | -500 | [9 empty] | 0
System | Line | Lines | System | C23 | Reactance | 1 | 0.059 | [9 empty] | 0
System | Line | Lines | System | C23 | Resistance | 1 | 0.005 | [9 empty] | 0
System | Line | Lines | System | C23 | Units | 1 | 1 | [9 empty] | 0
System | Line | Lines | System | C24 | Max Flow | 1 | 500 | [9 empty] | 0
System | Line | Lines | System | C24 | Min Flow | 1 | -500 | [9 empty] | 0
System | Line | Lines | System | C24 | Reactance | 1 | 0.017 | [9 empty] | 0
System | Line | Lines | System | C24 | Resistance | 1 | 0.002 | [9 empty] | 0
System | Line | Lines | System | C24 | Units | 1 | 1 | [9 empty] | 0
System | Line | Lines | System | C25-1 | Max Flow | 1 | 500 | [9 empty] | 0
System | Line | Lines | System | C25-1 | Min Flow | 1 | -500 | [9 empty] | 0
System | Line | Lines | System | C25-1 | Reactance | 1 | 0.049 | [9 empty] | 0
System | Line | Lines | System | C25-1 | Resistance | 1 | 0.006 | [9 empty] | 0
System | Line | Lines | System | C25-1 | Units | 1 | 1 | [9 empty] | 0
System | Line | Lines | System | C25-2 | Max Flow | 1 | 500 | [9 empty] | 0
System | Line | Lines | System | C25-2 | Min Flow | 1 | -500 | [9 empty] | 0
System | Line | Lines | System | C25-2 | Reactance | 1 | 0.049 | [9 empty] | 0
System | Line | Lines | System | C25-2 | Resistance | 1 | 0.006 | [9 empty] | 0
System | Line | Lines | System | C25-2 | Units | 1 | 1 | [9 empty] | 0
System | Line | Lines | System | C26 | Max Flow | 1 | 500 | [9 empty] | 0
System | Line | Lines | System | C26 | Min Flow | 1 | -500 | [9 empty] | 0
System | Line | Lines | System | C26 | Reactance | 1 | 0.052 | [9 empty] | 0
System | Line | Lines | System | C26 | Resistance | 1 | 0.007 | [9 empty] | 0
System | Line | Lines | System | C26 | Units | 1 | 1 | [9 empty] | 0
System | Line | Lines | System | C27 | Max Flow | 1 | 500 | [9 empty] | 0
System | Line | Lines | System | C27 | Min Flow | 1 | -500 | [9 empty] | 0
System | Line | Lines | System | C27 | Reactance | 1 | 0.026 | [9 empty] | 0
System | Line | Lines | System | C27 | Resistance | 1 | 0.003 | [9 empty] | 0
System | Line | Lines | System | C27 | Units | 1 | 1 | [9 empty] | 0
System | Line | Lines | System | C28 | Max Flow | 1 | 500 | [9 empty] | 0
System | Line | Lines | System | C28 | Min Flow | 1 | -500 | [9 empty] | 0
System | Line | Lines | System | C28 | Reactance | 1 | 0.023 | [9 empty] | 0
System | Line | Lines | System | C28 | Resistance | 1 | 0.003 | [9 empty] | 0
System | Line | Lines | System | C28 | Units | 1 | 1 | [9 empty] | 0
System | Line | Lines | System | C29 | Max Flow | 1 | 500 | [9 empty] | 0
System | Line | Lines | System | C29 | Min Flow | 1 | -500 | [9 empty] | 0
System | Line | Lines | System | C29 | Reactance | 1 | 0.014 | [9 empty] | 0
System | Line | Lines | System | C29 | Resistance | 1 | 0.002 | [9 empty] | 0
System | Line | Lines | System | C29 | Units | 1 | 1 | [9 empty] | 0
System | Line | Lines | System | C3 | Max Flow | 1 | 175 | [9 empty] | 0
System | Line | Lines | System | C3 | Min Flow | 1 | -175 | [9 empty] | 0
System | Line | Lines | System | C3 | Reactance | 1 | 0.085 | [9 empty] | 0
System | Line | Lines | System | C3 | Resistance | 1 | 0.022 | [9 empty] | 0
System | Line | Lines | System | C3 | Units | 1 | 1 | [9 empty] | 0
System | Line | Lines | System | C30 | Max Flow | 1 | 500 | [9 empty] | 0
System | Line | Lines | System | C30 | Min Flow | 1 | -500 | [9 empty] | 0
System | Line | Lines | System | C30 | Reactance | 1 | 0.105 | [9 empty] | 0
System | Line | Lines | System | C30 | Resistance | 1 | 0.014 | [9 empty] | 0
System | Line | Lines | System | C30 | Units | 1 | 1 | [9 empty] | 0
System | Line | Lines | System | C31-1 | Max Flow | 1 | 500 | [9 empty] | 0
System | Line | Lines | System | C31-1 | Min Flow | 1 | -500 | [9 empty] | 0
System | Line | Lines | System | C31-1 | Reactance | 1 | 0.026 | [9 empty] | 0
System | Line | Lines | System | C31-1 | Resistance | 1 | 0.003 | [9 empty] | 0
System | Line | Lines | System | C31-1 | Units | 1 | 1 | [9 empty] | 0
System | Line | Lines | System | C31-2 | Max Flow | 1 | 500 | [9 empty] | 0
System | Line | Lines | System | C31-2 | Min Flow | 1 | -500 | [9 empty] | 0
System | Line | Lines | System | C31-2 | Reactance | 1 | 0.026 | [9 empty] | 0
System | Line | Lines | System | C31-2 | Resistance | 1 | 0.003 | [9 empty] | 0
System | Line | Lines | System | C31-2 | Units | 1 | 1 | [9 empty] | 0
System | Line | Lines | System | C32-1 | Max Flow | 1 | 500 | [9 empty] | 0
System | Line | Lines | System | C32-1 | Min Flow | 1 | -500 | [9 empty] | 0
System | Line | Lines | System | C32-1 | Reactance | 1 | 0.04 | [9 empty] | 0
System | Line | Lines | System | C32-1 | Resistance | 1 | 0.005 | [9 empty] | 0
System | Line | Lines | System | C32-1 | Units | 1 | 1 | [9 empty] | 0
System | Line | Lines | System | C32-2 | Max Flow | 1 | 500 | [9 empty] | 0
System | Line | Lines | System | C32-2 | Min Flow | 1 | -500 | [9 empty] | 0
System | Line | Lines | System | C32-2 | Reactance | 1 | 0.04 | [9 empty] | 0
System | Line | Lines | System | C32-2 | Resistance | 1 | 0.005 | [9 empty] | 0
System | Line | Lines | System | C32-2 | Units | 1 | 1 | [9 empty] | 0
System | Line | Lines | System | C33-1 | Max Flow | 1 | 500 | [9 empty] | 0
System | Line | Lines | System | C33-1 | Min Flow | 1 | -500 | [9 empty] | 0
System | Line | Lines | System | C33-1 | Reactance | 1 | 0.022 | [9 empty] | 0
System | Line | Lines | System | C33-1 | Resistance | 1 | 0.003 | [9 empty] | 0
System | Line | Lines | System | C33-1 | Units | 1 | 1 | [9 empty] | 0
System | Line | Lines | System | C33-2 | Max Flow | 1 | 500 | [9 empty] | 0
System | Line | Lines | System | C33-2 | Min Flow | 1 | -500 | [9 empty] | 0
System | Line | Lines | System | C33-2 | Reactance | 1 | 0.022 | [9 empty] | 0
System | Line | Lines | System | C33-2 | Resistance | 1 | 0.003 | [9 empty] | 0
System | Line | Lines | System | C33-2 | Units | 1 | 1 | [9 empty] | 0
System | Line | Lines | System | C34 | Max Flow | 1 | 500 | [9 empty] | 0
System | Line | Lines | System | C34 | Min Flow | 1 | -500 | [9 empty] | 0
System | Line | Lines | System | C34 | Reactance | 1 | 0.068 | [9 empty] | 0
System | Line | Lines | System | C34 | Resistance | 1 | 0.009 | [9 empty] | 0
System | Line | Lines | System | C34 | Units | 1 | 1 | [9 empty] | 0
System | Line | Lines | System | C35 | Max Flow | 1 | 722 | [9 empty] | 0
System | Line | Lines | System | C35 | Min Flow | 1 | -722 | [9 empty] | 0
System | Line | Lines | System | C35 | Reactance | 1 | 0.009 | [9 empty] | 0
System | Line | Lines | System | C35 | Resistance | 1 | 0 | [9 empty] | 0
System | Line | Lines | System | C35 | Units | 1 | 1 | [9 empty] | 0
System | Line | Lines | System | C4 | Max Flow | 1 | 175 | [9 empty] | 0
System | Line | Lines | System | C4 | Min Flow | 1 | -175 | [9 empty] | 0
System | Line | Lines | System | C4 | Reactance | 1 | 0.127 | [9 empty] | 0
System | Line | Lines | System | C4 | Resistance | 1 | 0.033 | [9 empty] | 0
System | Line | Lines | System | C4 | Units | 1 | 1 | [9 empty] | 0
System | Line | Lines | System | C5 | Max Flow | 1 | 175 | [9 empty] | 0
System | Line | Lines | System | C5 | Min Flow | 1 | -175 | [9 empty] | 0
System | Line | Lines | System | C5 | Reactance | 1 | 0.192 | [9 empty] | 0
System | Line | Lines | System | C5 | Resistance | 1 | 0.05 | [9 empty] | 0
System | Line | Lines | System | C5 | Units | 1 | 1 | [9 empty] | 0
System | Line | Lines | System | C6 | Max Flow | 1 | 175 | [9 empty] | 0
System | Line | Lines | System | C6 | Min Flow | 1 | -175 | [9 empty] | 0
System | Line | Lines | System | C6 | Reactance | 1 | 0.119 | [9 empty] | 0
System | Line | Lines | System | C6 | Resistance | 1 | 0.031 | [9 empty] | 0
System | Line | Lines | System | C6 | Units | 1 | 1 | [9 empty] | 0
System | Line | Lines | System | C7 | Max Flow | 1 | 400 | [9 empty] | 0
System | Line | Lines | System | C7 | Min Flow | 1 | -400 | [9 empty] | 0
System | Line | Lines | System | C7 | Reactance | 1 | 0.084 | [9 empty] | 0
System | Line | Lines | System | C7 | Resistance | 1 | 0.002 | [9 empty] | 0
System | Line | Lines | System | C7 | Units | 1 | 1 | [9 empty] | 0
System | Line | Lines | System | C8 | Max Flow | 1 | 175 | [9 empty] | 0
System | Line | Lines | System | C8 | Min Flow | 1 | -175 | [9 empty] | 0
System | Line | Lines | System | C8 | Reactance | 1 | 0.104 | [9 empty] | 0
System | Line | Lines | System | C8 | Resistance | 1 | 0.027 | [9 empty] | 0
System | Line | Lines | System | C8 | Units | 1 | 1 | [9 empty] | 0
System | Line | Lines | System | C9 | Max Flow | 1 | 175 | [9 empty] | 0
System | Line | Lines | System | C9 | Min Flow | 1 | -175 | [9 empty] | 0
System | Line | Lines | System | C9 | Reactance | 1 | 0.088 | [9 empty] | 0
System | Line | Lines | System | C9 | Resistance | 1 | 0.023 | [9 empty] | 0
System | Line | Lines | System | C9 | Units | 1 | 1 | [9 empty] | 0
System | Line | Lines | System | CA-1 | Max Flow | 1 | 500 | [9 empty] | 0
System | Line | Lines | System | CA-1 | Min Flow | 1 | -500 | [9 empty] | 0
System | Line | Lines | System | CA-1 | Reactance | 1 | 0.097 | [9 empty] | 0
System | Line | Lines | System | CA-1 | Resistance | 1 | 0.012 | [9 empty] | 0
System | Line | Lines | System | CA-1 | Units | 1 | 1 | [9 empty] | 0
System | Line | Lines | System | CB-1 | Max Flow | 1 | 500 | [9 empty] | 0
System | Line | Lines | System | CB-1 | Min Flow | 1 | -500 | [9 empty] | 0
System | Line | Lines | System | CB-1 | Reactance | 1 | 0.104 | [9 empty] | 0
System | Line | Lines | System | CB-1 | Resistance | 1 | 0.013 | [9 empty] | 0
System | Line | Lines | System | CB-1 | Units | 1 | 1 | [9 empty] | 0
System | Node | Nodes | System | 101 | Is Slack Bus | 1 | 0 | [9 empty] | 0
System | Node | Nodes | System | 101 | Load Participation Factor | 1 | 0.0378947368421053 | [9 empty] | 0
System | Node | Nodes | System | 101 | Units | 1 | 1 | [9 empty] | 0
System | Node | Nodes | System | 101 | Voltage | 1 | 138 | [9 empty] | 0
System | Node | Nodes | System | 102 | Is Slack Bus | 1 | 0 | [9 empty] | 0
System | Node | Nodes | System | 102 | Load Participation Factor | 1 | 0.0340350877192982 | [9 empty] | 0
System | Node | Nodes | System | 102 | Units | 1 | 1 | [9 empty] | 0
System | Node | Nodes | System | 102 | Voltage | 1 | 138 | [9 empty] | 0
System | Node | Nodes | System | 103 | Is Slack Bus | 1 | 0 | [9 empty] | 0
System | Node | Nodes | System | 103 | Load Participation Factor | 1 | 0.0631578947368421 | [9 empty] | 0
System | Node | Nodes | System | 103 | Units | 1 | 1 | [9 empty] | 0
System | Node | Nodes | System | 103 | Voltage | 1 | 138 | [9 empty] | 0
System | Node | Nodes | System | 104 | Is Slack Bus | 1 | 0 | [9 empty] | 0
System | Node | Nodes | System | 104 | Load Participation Factor | 1 | 0.0259649122807018 | [9 empty] | 0
System | Node | Nodes | System | 104 | Units | 1 | 1 | [9 empty] | 0
System | Node | Nodes | System | 104 | Voltage | 1 | 138 | [9 empty] | 0
System | Node | Nodes | System | 105 | Is Slack Bus | 1 | 0 | [9 empty] | 0
System | Node | Nodes | System | 105 | Load Participation Factor | 1 | 0.0249122807017544 | [9 empty] | 0
System | Node | Nodes | System | 105 | Units | 1 | 1 | [9 empty] | 0
System | Node | Nodes | System | 105 | Voltage | 1 | 138 | [9 empty] | 0
System | Node | Nodes | System | 106 | Is Slack Bus | 1 | 0 | [9 empty] | 0
System | Node | Nodes | System | 106 | Load Participation Factor | 1 | 0.047719298245614 | [9 empty] | 0
System | Node | Nodes | System | 106 | Units | 1 | 1 | [9 empty] | 0
System | Node | Nodes | System | 106 | Voltage | 1 | 138 | [9 empty] | 0
System | Node | Nodes | System | 107 | Is Slack Bus | 1 | 0 | [9 empty] | 0
System | Node | Nodes | System | 107 | Load Participation Factor | 1 | 0.043859649122807 | [9 empty] | 0
System | Node | Nodes | System | 107 | Units | 1 | 1 | [9 empty] | 0
System | Node | Nodes | System | 107 | Voltage | 1 | 138 | [9 empty] | 0
System | Node | Nodes | System | 108 | Is Slack Bus | 1 | 0 | [9 empty] | 0
System | Node | Nodes | System | 108 | Load Participation Factor | 1 | 0.06 | [9 empty] | 0
System | Node | Nodes | System | 108 | Units | 1 | 1 | [9 empty] | 0
System | Node | Nodes | System | 108 | Voltage | 1 | 138 | [9 empty] | 0
System | Node | Nodes | System | 109 | Is Slack Bus | 1 | 0 | [9 empty] | 0
System | Node | Nodes | System | 109 | Load Participation Factor | 1 | 0.0614035087719298 | [9 empty] | 0
System | Node | Nodes | System | 109 | Units | 1 | 1 | [9 empty] | 0
System | Node | Nodes | System | 109 | Voltage | 1 | 138 | [9 empty] | 0
System | Node | Nodes | System | 110 | Is Slack Bus | 1 | 0 | [9 empty] | 0
System | Node | Nodes | System | 110 | Load Participation Factor | 1 | 0.068421052631579 | [9 empty] | 0
System | Node | Nodes | System | 110 | Units | 1 | 1 | [9 empty] | 0
System | Node | Nodes | System | 110 | Voltage | 1 | 138 | [9 empty] | 0
System | Node | Nodes | System | 111 | Is Slack Bus | 1 | 0 | [9 empty] | 0
System | Node | Nodes | System | 111 | Load Participation Factor | 1 | 0 | [9 empty] | 0
System | Node | Nodes | System | 111 | Units | 1 | 1 | [9 empty] | 0
System | Node | Nodes | System | 111 | Voltage | 1 | 230 | [9 empty] | 0
System | Node | Nodes | System | 112 | Is Slack Bus | 1 | 0 | [9 empty] | 0
System | Node | Nodes | System | 112 | Load Participation Factor | 1 | 0 | [9 empty] | 0
System | Node | Nodes | System | 112 | Units | 1 | 1 | [9 empty] | 0
System | Node | Nodes | System | 112 | Voltage | 1 | 230 | [9 empty] | 0
System | Node | Nodes | System | 113 | Is Slack Bus | 1 | -1 | [9 empty] | 0
System | Node | Nodes | System | 113 | Load Participation Factor | 1 | 0.0929824561403509 | [9 empty] | 0
System | Node | Nodes | System | 113 | Units | 1 | 1 | [9 empty] | 0
System | Node | Nodes | System | 113 | Voltage | 1 | 230 | [9 empty] | 0
System | Node | Nodes | System | 114 | Is Slack Bus | 1 | 0 | [9 empty] | 0
System | Node | Nodes | System | 114 | Load Participation Factor | 1 | 0.0680701754385965 | [9 empty] | 0
System | Node | Nodes | System | 114 | Units | 1 | 1 | [9 empty] | 0
System | Node | Nodes | System | 114 | Voltage | 1 | 230 | [9 empty] | 0
System | Node | Nodes | System | 115 | Is Slack Bus | 1 | 0 | [9 empty] | 0
System | Node | Nodes | System | 115 | Load Participation Factor | 1 | 0.111228070175439 | [9 empty] | 0
System | Node | Nodes | System | 115 | Units | 1 | 1 | [9 empty] | 0
System | Node | Nodes | System | 115 | Voltage | 1 | 230 | [9 empty] | 0
System | Node | Nodes | System | 116 | Is Slack Bus | 1 | 0 | [9 empty] | 0
System | Node | Nodes | System | 116 | Load Participation Factor | 1 | 0.0350877192982456 | [9 empty] | 0
System | Node | Nodes | System | 116 | Units | 1 | 1 | [9 empty] | 0
System | Node | Nodes | System | 116 | Voltage | 1 | 230 | [9 empty] | 0
System | Node | Nodes | System | 117 | Is Slack Bus | 1 | 0 | [9 empty] | 0
System | Node | Nodes | System | 117 | Load Participation Factor | 1 | 0 | [9 empty] | 0
System | Node | Nodes | System | 117 | Units | 1 | 1 | [9 empty] | 0
System | Node | Nodes | System | 117 | Voltage | 1 | 230 | [9 empty] | 0
System | Node | Nodes | System | 118 | Is Slack Bus | 1 | 0 | [9 empty] | 0
System | Node | Nodes | System | 118 | Load Participation Factor | 1 | 0.116842105263158 | [9 empty] | 0
System | Node | Nodes | System | 118 | Units | 1 | 1 | [9 empty] | 0
System | Node | Nodes | System | 118 | Voltage | 1 | 230 | [9 empty] | 0
System | Node | Nodes | System | 119 | Is Slack Bus | 1 | 0 | [9 empty] | 0
System | Node | Nodes | System | 119 | Load Participation Factor | 1 | 0.0635087719298246 | [9 empty] | 0
System | Node | Nodes | System | 119 | Units | 1 | 1 | [9 empty] | 0
System | Node | Nodes | System | 119 | Voltage | 1 | 230 | [9 empty] | 0
System | Node | Nodes | System | 120 | Is Slack Bus | 1 | 0 | [9 empty] | 0
System | Node | Nodes | System | 120 | Load Participation Factor | 1 | 0.0449122807017544 | [9 empty] | 0
System | Node | Nodes | System | 120 | Units | 1 | 1 | [9 empty] | 0
System | Node | Nodes | System | 120 | Voltage | 1 | 230 | [9 empty] | 0
System | Node | Nodes | System | 121 | Is Slack Bus | 1 | 0 | [9 empty] | 0
System | Node | Nodes | System | 121 | Load Participation Factor | 1 | 0 | [9 empty] | 0
System | Node | Nodes | System | 121 | Units | 1 | 1 | [9 empty] | 0
System | Node | Nodes | System | 121 | Voltage | 1 | 230 | [9 empty] | 0
System | Node | Nodes | System | 122 | Is Slack Bus | 1 | 0 | [9 empty] | 0
System | Node | Nodes | System | 122 | Load Participation Factor | 1 | 0 | [9 empty] | 0
System | Node | Nodes | System | 122 | Units | 1 | 1 | [9 empty] | 0
System | Node | Nodes | System | 122 | Voltage | 1 | 230 | [9 empty] | 0
System | Node | Nodes | System | 123 | Is Slack Bus | 1 | 0 | [9 empty] | 0
System | Node | Nodes | System | 123 | Load Participation Factor | 1 | 0 | [9 empty] | 0
System | Node | Nodes | System | 123 | Units | 1 | 1 | [9 empty] | 0
System | Node | Nodes | System | 123 | Voltage | 1 | 230 | [9 empty] | 0
System | Node | Nodes | System | 124 | Is Slack Bus | 1 | 0 | [9 empty] | 0
System | Node | Nodes | System | 124 | Load Participation Factor | 1 | 0 | [9 empty] | 0
System | Node | Nodes | System | 124 | Units | 1 | 1 | [9 empty] | 0
System | Node | Nodes | System | 124 | Voltage | 1 | 230 | [9 empty] | 0
System | Node | Nodes | System | 201 | Is Slack Bus | 1 | 0 | [9 empty] | 0
System | Node | Nodes | System | 201 | Load Participation Factor | 1 | 0.0378947368421053 | [9 empty] | 0
System | Node | Nodes | System | 201 | Units | 1 | 1 | [9 empty] | 0
System | Node | Nodes | System | 201 | Voltage | 1 | 138 | [9 empty] | 0
System | Node | Nodes | System | 202 | Is Slack Bus | 1 | 0 | [9 empty] | 0
System | Node | Nodes | System | 202 | Load Participation Factor | 1 | 0.0340350877192982 | [9 empty] | 0
System | Node | Nodes | System | 202 | Units | 1 | 1 | [9 empty] | 0
System | Node | Nodes | System | 202 | Voltage | 1 | 138 | [9 empty] | 0
System | Node | Nodes | System | 203 | Is Slack Bus | 1 | 0 | [9 empty] | 0
System | Node | Nodes | System | 203 | Load Participation Factor | 1 | 0.0631578947368421 | [9 empty] | 0
System | Node | Nodes | System | 203 | Units | 1 | 1 | [9 empty] | 0
System | Node | Nodes | System | 203 | Voltage | 1 | 138 | [9 empty] | 0
System | Node | Nodes | System | 204 | Is Slack Bus | 1 | 0 | [9 empty] | 0
System | Node | Nodes | System | 204 | Load Participation Factor | 1 | 0.0259649122807018 | [9 empty] | 0
System | Node | Nodes | System | 204 | Units | 1 | 1 | [9 empty] | 0
System | Node | Nodes | System | 204 | Voltage | 1 | 138 | [9 empty] | 0
System | Node | Nodes | System | 205 | Is Slack Bus | 1 | 0 | [9 empty] | 0
System | Node | Nodes | System | 205 | Load Participation Factor | 1 | 0.0249122807017544 | [9 empty] | 0
System | Node | Nodes | System | 205 | Units | 1 | 1 | [9 empty] | 0
System | Node | Nodes | System | 205 | Voltage | 1 | 138 | [9 empty] | 0
System | Node | Nodes | System | 206 | Is Slack Bus | 1 | 0 | [9 empty] | 0
System | Node | Nodes | System | 206 | Load Participation Factor | 1 | 0.047719298245614 | [9 empty] | 0
System | Node | Nodes | System | 206 | Units | 1 | 1 | [9 empty] | 0
System | Node | Nodes | System | 206 | Voltage | 1 | 138 | [9 empty] | 0
System | Node | Nodes | System | 207 | Is Slack Bus | 1 | 0 | [9 empty] | 0
System | Node | Nodes | System | 207 | Load Participation Factor | 1 | 0.043859649122807 | [9 empty] | 0
System | Node | Nodes | System | 207 | Units | 1 | 1 | [9 empty] | 0
System | Node | Nodes | System | 207 | Voltage | 1 | 138 | [9 empty] | 0
System | Node | Nodes | System | 208 | Is Slack Bus | 1 | 0 | [9 empty] | 0
System | Node | Nodes | System | 208 | Load Participation Factor | 1 | 0.06 | [9 empty] | 0
System | Node | Nodes | System | 208 | Units | 1 | 1 | [9 empty] | 0
System | Node | Nodes | System | 208 | Voltage | 1 | 138 | [9 empty] | 0
System | Node | Nodes | System | 209 | Is Slack Bus | 1 | 0 | [9 empty] | 0
System | Node | Nodes | System | 209 | Load Participation Factor | 1 | 0.0614035087719298 | [9 empty] | 0
System | Node | Nodes | System | 209 | Units | 1 | 1 | [9 empty] | 0
System | Node | Nodes | System | 209 | Voltage | 1 | 138 | [9 empty] | 0
System | Node | Nodes | System | 210 | Is Slack Bus | 1 | 0 | [9 empty] | 0
System | Node | Nodes | System | 210 | Load Participation Factor | 1 | 0.068421052631579 | [9 empty] | 0
System | Node | Nodes | System | 210 | Units | 1 | 1 | [9 empty] | 0
System | Node | Nodes | System | 210 | Voltage | 1 | 138 | [9 empty] | 0
System | Node | Nodes | System | 211 | Is Slack Bus | 1 | 0 | [9 empty] | 0
System | Node | Nodes | System | 211 | Load Participation Factor | 1 | 0 | [9 empty] | 0
System | Node | Nodes | System | 211 | Units | 1 | 1 | [9 empty] | 0
System | Node | Nodes | System | 211 | Voltage | 1 | 230 | [9 empty] | 0
System | Node | Nodes | System | 212 | Is Slack Bus | 1 | 0 | [9 empty] | 0
System | Node | Nodes | System | 212 | Load Participation Factor | 1 | 0 | [9 empty] | 0
System | Node | Nodes | System | 212 | Units | 1 | 1 | [9 empty] | 0
System | Node | Nodes | System | 212 | Voltage | 1 | 230 | [9 empty] | 0
System | Node | Nodes | System | 213 | Is Slack Bus | 1 | 0 | [9 empty] | 0
System | Node | Nodes | System | 213 | Load Participation Factor | 1 | 0.0929824561403509 | [9 empty] | 0
System | Node | Nodes | System | 213 | Units | 1 | 1 | [9 empty] | 0
System | Node | Nodes | System | 213 | Voltage | 1 | 230 | [9 empty] | 0
System | Node | Nodes | System | 214 | Is Slack Bus | 1 | 0 | [9 empty] | 0
System | Node | Nodes | System | 214 | Load Participation Factor | 1 | 0.0680701754385965 | [9 empty] | 0
System | Node | Nodes | System | 214 | Units | 1 | 1 | [9 empty] | 0
System | Node | Nodes | System | 214 | Voltage | 1 | 230 | [9 empty] | 0
System | Node | Nodes | System | 215 | Is Slack Bus | 1 | 0 | [9 empty] | 0
System | Node | Nodes | System | 215 | Load Participation Factor | 1 | 0.111228070175439 | [9 empty] | 0
System | Node | Nodes | System | 215 | Units | 1 | 1 | [9 empty] | 0
System | Node | Nodes | System | 215 | Voltage | 1 | 230 | [9 empty] | 0
System | Node | Nodes | System | 216 | Is Slack Bus | 1 | 0 | [9 empty] | 0
System | Node | Nodes | System | 216 | Load Participation Factor | 1 | 0.0350877192982456 | [9 empty] | 0
System | Node | Nodes | System | 216 | Units | 1 | 1 | [9 empty] | 0
System | Node | Nodes | System | 216 | Voltage | 1 | 230 | [9 empty] | 0
System | Node | Nodes | System | 217 | Is Slack Bus | 1 | 0 | [9 empty] | 0
System | Node | Nodes | System | 217 | Load Participation Factor | 1 | 0 | [9 empty] | 0
System | Node | Nodes | System | 217 | Units | 1 | 1 | [9 empty] | 0
System | Node | Nodes | System | 217 | Voltage | 1 | 230 | [9 empty] | 0
System | Node | Nodes | System | 218 | Is Slack Bus | 1 | 0 | [9 empty] | 0
System | Node | Nodes | System | 218 | Load Participation Factor | 1 | 0.116842105263158 | [9 empty] | 0
System | Node | Nodes | System | 218 | Units | 1 | 1 | [9 empty] | 0
System | Node | Nodes | System | 218 | Voltage | 1 | 230 | [9 empty] | 0
System | Node | Nodes | System | 219 | Is Slack Bus | 1 | 0 | [9 empty] | 0
System | Node | Nodes | System | 219 | Load Participation Factor | 1 | 0.0635087719298246 | [9 empty] | 0
System | Node | Nodes | System | 219 | Units | 1 | 1 | [9 empty] | 0
System | Node | Nodes | System | 219 | Voltage | 1 | 230 | [9 empty] | 0
System | Node | Nodes | System | 220 | Is Slack Bus | 1 | 0 | [9 empty] | 0
System | Node | Nodes | System | 220 | Load Participation Factor | 1 | 0.0449122807017544 | [9 empty] | 0
System | Node | Nodes | System | 220 | Units | 1 | 1 | [9 empty] | 0
System | Node | Nodes | System | 220 | Voltage | 1 | 230 | [9 empty] | 0
System | Node | Nodes | System | 221 | Is Slack Bus | 1 | 0 | [9 empty] | 0
System | Node | Nodes | System | 221 | Load Participation Factor | 1 | 0 | [9 empty] | 0
System | Node | Nodes | System | 221 | Units | 1 | 1 | [9 empty] | 0
System | Node | Nodes | System | 221 | Voltage | 1 | 230 | [9 empty] | 0
System | Node | Nodes | System | 222 | Is Slack Bus | 1 | 0 | [9 empty] | 0
System | Node | Nodes | System | 222 | Load Participation Factor | 1 | 0 | [9 empty] | 0
System | Node | Nodes | System | 222 | Units | 1 | 1 | [9 empty] | 0
System | Node | Nodes | System | 222 | Voltage | 1 | 230 | [9 empty] | 0
System | Node | Nodes | System | 223 | Is Slack Bus | 1 | 0 | [9 empty] | 0
System | Node | Nodes | System | 223 | Load Participation Factor | 1 | 0 | [9 empty] | 0
System | Node | Nodes | System | 223 | Units | 1 | 1 | [9 empty] | 0
System | Node | Nodes | System | 223 | Voltage | 1 | 230 | [9 empty] | 0
System | Node | Nodes | System | 224 | Is Slack Bus | 1 | 0 | [9 empty] | 0
System | Node | Nodes | System | 224 | Load Participation Factor | 1 | 0 | [9 empty] | 0
System | Node | Nodes | System | 224 | Units | 1 | 1 | [9 empty] | 0
System | Node | Nodes | System | 224 | Voltage | 1 | 230 | [9 empty] | 0
System | Node | Nodes | System | 301 | Is Slack Bus | 1 | 0 | [9 empty] | 0
System | Node | Nodes | System | 301 | Load Participation Factor | 1 | 0.0378947368421053 | [9 empty] | 0
System | Node | Nodes | System | 301 | Units | 1 | 1 | [9 empty] | 0
System | Node | Nodes | System | 301 | Voltage | 1 | 138 | [9 empty] | 0
System | Node | Nodes | System | 302 | Is Slack Bus | 1 | 0 | [9 empty] | 0
System | Node | Nodes | System | 302 | Load Participation Factor | 1 | 0.0340350877192982 | [9 empty] | 0
System | Node | Nodes | System | 302 | Units | 1 | 1 | [9 empty] | 0
System | Node | Nodes | System | 302 | Voltage | 1 | 138 | [9 empty] | 0
System | Node | Nodes | System | 303 | Is Slack Bus | 1 | 0 | [9 empty] | 0
System | Node | Nodes | System | 303 | Load Participation Factor | 1 | 0.0631578947368421 | [9 empty] | 0
System | Node | Nodes | System | 303 | Units | 1 | 1 | [9 empty] | 0
System | Node | Nodes | System | 303 | Voltage | 1 | 138 | [9 empty] | 0
System | Node | Nodes | System | 304 | Is Slack Bus | 1 | 0 | [9 empty] | 0
System | Node | Nodes | System | 304 | Load Participation Factor | 1 | 0.0259649122807018 | [9 empty] | 0
System | Node | Nodes | System | 304 | Units | 1 | 1 | [9 empty] | 0
System | Node | Nodes | System | 304 | Voltage | 1 | 138 | [9 empty] | 0
System | Node | Nodes | System | 305 | Is Slack Bus | 1 | 0 | [9 empty] | 0
System | Node | Nodes | System | 305 | Load Participation Factor | 1 | 0.0249122807017544 | [9 empty] | 0
System | Node | Nodes | System | 305 | Units | 1 | 1 | [9 empty] | 0
System | Node | Nodes | System | 305 | Voltage | 1 | 138 | [9 empty] | 0
System | Node | Nodes | System | 306 | Is Slack Bus | 1 | 0 | [9 empty] | 0
System | Node | Nodes | System | 306 | Load Participation Factor | 1 | 0.047719298245614 | [9 empty] | 0
System | Node | Nodes | System | 306 | Units | 1 | 1 | [9 empty] | 0
System | Node | Nodes | System | 306 | Voltage | 1 | 138 | [9 empty] | 0
System | Node | Nodes | System | 307 | Is Slack Bus | 1 | 0 | [9 empty] | 0
System | Node | Nodes | System | 307 | Load Participation Factor | 1 | 0.043859649122807 | [9 empty] | 0
System | Node | Nodes | System | 307 | Units | 1 | 1 | [9 empty] | 0
System | Node | Nodes | System | 307 | Voltage | 1 | 138 | [9 empty] | 0
System | Node | Nodes | System | 308 | Is Slack Bus | 1 | 0 | [9 empty] | 0
System | Node | Nodes | System | 308 | Load Participation Factor | 1 | 0.06 | [9 empty] | 0
System | Node | Nodes | System | 308 | Units | 1 | 1 | [9 empty] | 0
System | Node | Nodes | System | 308 | Voltage | 1 | 138 | [9 empty] | 0
System | Node | Nodes | System | 309 | Is Slack Bus | 1 | 0 | [9 empty] | 0
System | Node | Nodes | System | 309 | Load Participation Factor | 1 | 0.0614035087719298 | [9 empty] | 0
System | Node | Nodes | System | 309 | Units | 1 | 1 | [9 empty] | 0
System | Node | Nodes | System | 309 | Voltage | 1 | 138 | [9 empty] | 0
System | Node | Nodes | System | 310 | Is Slack Bus | 1 | 0 | [9 empty] | 0
System | Node | Nodes | System | 310 | Load Participation Factor | 1 | 0.068421052631579 | [9 empty] | 0
System | Node | Nodes | System | 310 | Units | 1 | 1 | [9 empty] | 0
System | Node | Nodes | System | 310 | Voltage | 1 | 138 | [9 empty] | 0
System | Node | Nodes | System | 311 | Is Slack Bus | 1 | 0 | [9 empty] | 0
System | Node | Nodes | System | 311 | Load Participation Factor | 1 | 0 | [9 empty] | 0
System | Node | Nodes | System | 311 | Units | 1 | 1 | [9 empty] | 0
System | Node | Nodes | System | 311 | Voltage | 1 | 230 | [9 empty] | 0
System | Node | Nodes | System | 312 | Is Slack Bus | 1 | 0 | [9 empty] | 0
System | Node | Nodes | System | 312 | Load Participation Factor | 1 | 0 | [9 empty] | 0
System | Node | Nodes | System | 312 | Units | 1 | 1 | [9 empty] | 0
System | Node | Nodes | System | 312 | Voltage | 1 | 230 | [9 empty] | 0
System | Node | Nodes | System | 313 | Is Slack Bus | 1 | 0 | [9 empty] | 0
System | Node | Nodes | System | 313 | Load Participation Factor | 1 | 0.0929824561403509 | [9 empty] | 0
System | Node | Nodes | System | 313 | Units | 1 | 1 | [9 empty] | 0
System | Node | Nodes | System | 313 | Voltage | 1 | 230 | [9 empty] | 0
System | Node | Nodes | System | 314 | Is Slack Bus | 1 | 0 | [9 empty] | 0
System | Node | Nodes | System | 314 | Load Participation Factor | 1 | 0.0680701754385965 | [9 empty] | 0
System | Node | Nodes | System | 314 | Units | 1 | 1 | [9 empty] | 0
System | Node | Nodes | System | 314 | Voltage | 1 | 230 | [9 empty] | 0
System | Node | Nodes | System | 315 | Is Slack Bus | 1 | 0 | [9 empty] | 0
System | Node | Nodes | System | 315 | Load Participation Factor | 1 | 0.111228070175439 | [9 empty] | 0
System | Node | Nodes | System | 315 | Units | 1 | 1 | [9 empty] | 0
System | Node | Nodes | System | 315 | Voltage | 1 | 230 | [9 empty] | 0
System | Node | Nodes | System | 316 | Is Slack Bus | 1 | 0 | [9 empty] | 0
System | Node | Nodes | System | 316 | Load Participation Factor | 1 | 0.0350877192982456 | [9 empty] | 0
System | Node | Nodes | System | 316 | Units | 1 | 1 | [9 empty] | 0
System | Node | Nodes | System | 316 | Voltage | 1 | 230 | [9 empty] | 0
System | Node | Nodes | System | 317 | Is Slack Bus | 1 | 0 | [9 empty] | 0
System | Node | Nodes | System | 317 | Load Participation Factor | 1 | 0 | [9 empty] | 0
System | Node | Nodes | System | 317 | Units | 1 | 1 | [9 empty] | 0
System | Node | Nodes | System | 317 | Voltage | 1 | 230 | [9 empty] | 0
System | Node | Nodes | System | 318 | Is Slack Bus | 1 | 0 | [9 empty] | 0
System | Node | Nodes | System | 318 | Load Participation Factor | 1 | 0.116842105263158 | [9 empty] | 0
System | Node | Nodes | System | 318 | Units | 1 | 1 | [9 empty] | 0
System | Node | Nodes | System | 318 | Voltage | 1 | 230 | [9 empty] | 0
System | Node | Nodes | System | 319 | Is Slack Bus | 1 | 0 | [9 empty] | 0
System | Node | Nodes | System | 319 | Load Participation Factor | 1 | 0.0635087719298246 | [9 empty] | 0
System | Node | Nodes | System | 319 | Units | 1 | 1 | [9 empty] | 0
System | Node | Nodes | System | 319 | Voltage | 1 | 230 | [9 empty] | 0
System | Node | Nodes | System | 320 | Is Slack Bus | 1 | 0 | [9 empty] | 0
System | Node | Nodes | System | 320 | Load Participation Factor | 1 | 0.0449122807017544 | [9 empty] | 0
System | Node | Nodes | System | 320 | Units | 1 | 1 | [9 empty] | 0
System | Node | Nodes | System | 320 | Voltage | 1 | 230 | [9 empty] | 0
System | Node | Nodes | System | 321 | Is Slack Bus | 1 | 0 | [9 empty] | 0
System | Node | Nodes | System | 321 | Load Participation Factor | 1 | 0 | [9 empty] | 0
System | Node | Nodes | System | 321 | Units | 1 | 1 | [9 empty] | 0
System | Node | Nodes | System | 321 | Voltage | 1 | 230 | [9 empty] | 0
System | Node | Nodes | System | 322 | Is Slack Bus | 1 | 0 | [9 empty] | 0
System | Node | Nodes | System | 322 | Load Participation Factor | 1 | 0 | [9 empty] | 0
System | Node | Nodes | System | 322 | Units | 1 | 1 | [9 empty] | 0
System | Node | Nodes | System | 322 | Voltage | 1 | 230 | [9 empty] | 0
System | Node | Nodes | System | 323 | Is Slack Bus | 1 | 0 | [9 empty] | 0
System | Node | Nodes | System | 323 | Load Participation Factor | 1 | 0 | [9 empty] | 0
System | Node | Nodes | System | 323 | Units | 1 | 1 | [9 empty] | 0
System | Node | Nodes | System | 323 | Voltage | 1 | 230 | [9 empty] | 0
System | Node | Nodes | System | 324 | Is Slack Bus | 1 | 0 | [9 empty] | 0
System | Node | Nodes | System | 324 | Load Participation Factor | 1 | 0 | [9 empty] | 0
System | Node | Nodes | System | 324 | Units | 1 | 1 | [9 empty] | 0
System | Node | Nodes | System | 324 | Voltage | 1 | 230 | [9 empty] | 0
System | Node | Nodes | System | 325 | Is Slack Bus | 1 | 0 | [9 empty] | 0
System | Node | Nodes | System | 325 | Load Participation Factor | 1 | 0 | [9 empty] | 0
System | Node | Nodes | System | 325 | Units | 1 | 1 | [9 empty] | 0
System | Node | Nodes | System | 325 | Voltage | 1 | 230 | [9 empty] | 0
System | Region | Regions | System | 1 | Load | 1 | 0 | [6 empty] | ../../timeseries_data_files/Load/DAY_AHEAD_regional_Load.csv | {Object}Load: DA |  | 0
System | Region | Regions | System | 1 | Load | 1 | 0 | [6 empty] | ../../timeseries_data_files/Load/REAL_TIME_regional_load.csv | {Object}Load: RT |  | 0
System | Region | Regions | System | 2 | Load | 1 | 0 | [6 empty] | ../../timeseries_data_files/Load/DAY_AHEAD_regional_Load.csv | {Object}Load: DA |  | 0
System | Region | Regions | System | 2 | Load | 1 | 0 | [6 empty] | ../../timeseries_data_files/Load/REAL_TIME_regional_load.csv | {Object}Load: RT |  | 0
System | Region | Regions | System | 3 | Load | 1 | 0 | [6 empty] | ../../timeseries_data_files/Load/DAY_AHEAD_regional_Load.csv | {Object}Load: DA |  | 0
System | Region | Regions | System | 3 | Load | 1 | 0 | [6 empty] | ../../timeseries_data_files/Load/REAL_TIME_regional_load.csv | {Object}Load: RT |  | 0
System | Reserve | Reserves | System | Flex_Down | Is Enabled | 1 | 0 | [9 empty] | 0
System | Reserve | Reserves | System | Flex_Down | Is Enabled | 1 | -1 | [7 empty] | {Object}Add Flex_Down |  | 0
System | Reserve | Reserves | System | Flex_Down | Min Provision | 1 | 0 | [6 empty] | ../../timeseries_data_files/Reserves/DAY_AHEAD_regional_Flex_Down.csv |  |  | 0
System | Reserve | Reserves | System | Flex_Down | Mutually Exclusive | 1 | 1 | [9 empty] | 0
System | Reserve | Reserves | System | Flex_Down | Timeframe | 1 | 1200 | [9 empty] | 0
System | Reserve | Reserves | System | Flex_Down | Type | 1 | 2 | [9 empty] | 0
System | Reserve | Reserves | System | Flex_Down | VoRS | 1 | 4000 | [9 empty] | 0
System | Reserve | Reserves | System | Flex_Up | Is Enabled | 1 | 0 | [9 empty] | 0
System | Reserve | Reserves | System | Flex_Up | Is Enabled | 1 | -1 | [7 empty] | {Object}Add Flex_Up |  | 0
System | Reserve | Reserves | System | Flex_Up | Min Provision | 1 | 0 | [6 empty] | ../../timeseries_data_files/Reserves/DAY_AHEAD_regional_Flex_Up.csv |  |  | 0
System | Reserve | Reserves | System | Flex_Up | Mutually Exclusive | 1 | 1 | [9 empty] | 0
System | Reserve | Reserves | System | Flex_Up | Timeframe | 1 | 1200 | [9 empty] | 0
System | Reserve | Reserves | System | Flex_Up | Type | 1 | 1 | [9 empty] | 0
System | Reserve | Reserves | System | Flex_Up | VoRS | 1 | 4000 | [9 empty] | 0
System | Reserve | Reserves | System | Reg_Down | Is Enabled | 1 | 0 | [9 empty] | 0
System | Reserve | Reserves | System | Reg_Down | Is Enabled | 1 | -1 | [7 empty] | {Object}Add Reg_Down |  | 0
System | Reserve | Reserves | System | Reg_Down | Min Provision | 1 | 0 | [6 empty] | ../../timeseries_data_files/Reserves/DAY_AHEAD_regional_Reg_Down.csv |  |  | 0
System | Reserve | Reserves | System | Reg_Down | Min Provision | 1 | 0 | [6 empty] | ../../timeseries_data_files/Reserves/REAL_TIME_regional_Reg_Down.csv | {Object}RT Run |  | 0
System | Reserve | Reserves | System | Reg_Down | Mutually Exclusive | 1 | 1 | [9 empty] | 0
System | Reserve | Reserves | System | Reg_Down | Timeframe | 1 | 300 | [9 empty] | 0
System | Reserve | Reserves | System | Reg_Down | Type | 1 | 2 | [9 empty] | 0
System | Reserve | Reserves | System | Reg_Down | VoRS | 1 | 4000 | [9 empty] | 0
System | Reserve | Reserves | System | Reg_Up | Is Enabled | 1 | 0 | [9 empty] | 0
System | Reserve | Reserves | System | Reg_Up | Is Enabled | 1 | -1 | [7 empty] | {Object}Add Reg_Up |  | 0
System | Reserve | Reserves | System | Reg_Up | Min Provision | 1 | 0 | [6 empty] | ../../timeseries_data_files/Reserves/DAY_AHEAD_regional_Reg_Up.csv |  |  | 0
System | Reserve | Reserves | System | Reg_Up | Min Provision | 1 | 0 | [6 empty] | ../../timeseries_data_files/Reserves/REAL_TIME_regional_Reg_Up.csv | {Object}RT Run |  | 0
System | Reserve | Reserves | System | Reg_Up | Mutually Exclusive | 1 | 1 | [9 empty] | 0
System | Reserve | Reserves | System | Reg_Up | Timeframe | 1 | 300 | [9 empty] | 0
System | Reserve | Reserves | System | Reg_Up | Type | 1 | 1 | [9 empty] | 0
System | Reserve | Reserves | System | Reg_Up | VoRS | 1 | 4000 | [9 empty] | 0
System | Reserve | Reserves | System | Spin_Up_R1 | Is Enabled | 1 | 0 | [9 empty] | 0
System | Reserve | Reserves | System | Spin_Up_R1 | Is Enabled | 1 | -1 | [7 empty] | {Object}Add Spin_Up_R1 |  | 0
System | Reserve | Reserves | System | Spin_Up_R1 | Min Provision | 1 | 0 | [6 empty] | ../../timeseries_data_files/Reserves/DAY_AHEAD_regional_Spin_Up_R1.csv |  |  | 0
System | Reserve | Reserves | System | Spin_Up_R1 | Min Provision | 1 | 0 | [6 empty] | ../../timeseries_data_files/Reserves/REAL_TIME_regional_Spin_Up_R1.csv | {Object}RT Run |  | 0
System | Reserve | Reserves | System | Spin_Up_R1 | Mutually Exclusive | 1 | 1 | [9 empty] | 0
System | Reserve | Reserves | System | Spin_Up_R1 | Timeframe | 1 | 600 | [9 empty] | 0
System | Reserve | Reserves | System | Spin_Up_R1 | Type | 1 | 1 | [9 empty] | 0
System | Reserve | Reserves | System | Spin_Up_R1 | VoRS | 1 | 4000 | [9 empty] | 0
System | Reserve | Reserves | System | Spin_Up_R2 | Is Enabled | 1 | 0 | [9 empty] | 0
System | Reserve | Reserves | System | Spin_Up_R2 | Is Enabled | 1 | -1 | [7 empty] | {Object}Add Spin_Up_R2 |  | 0
System | Reserve | Reserves | System | Spin_Up_R2 | Min Provision | 1 | 0 | [6 empty] | ../../timeseries_data_files/Reserves/DAY_AHEAD_regional_Spin_Up_R2.csv |  |  | 0
System | Reserve | Reserves | System | Spin_Up_R2 | Min Provision | 1 | 0 | [6 empty] | ../../timeseries_data_files/Reserves/REAL_TIME_regional_Spin_Up_R2.csv | {Object}RT Run |  | 0
System | Reserve | Reserves | System | Spin_Up_R2 | Mutually Exclusive | 1 | 1 | [9 empty] | 0
System | Reserve | Reserves | System | Spin_Up_R2 | Timeframe | 1 | 600 | [9 empty] | 0
System | Reserve | Reserves | System | Spin_Up_R2 | Type | 1 | 1 | [9 empty] | 0
System | Reserve | Reserves | System | Spin_Up_R2 | VoRS | 1 | 4000 | [9 empty] | 0
System | Reserve | Reserves | System | Spin_Up_R3 | Is Enabled | 1 | 0 | [9 empty] | 0
System | Reserve | Reserves | System | Spin_Up_R3 | Is Enabled | 1 | -1 | [7 empty] | {Object}Add Spin_Up_R3 |  | 0
System | Reserve | Reserves | System | Spin_Up_R3 | Min Provision | 1 | 0 | [6 empty] | ../../timeseries_data_files/Reserves/DAY_AHEAD_regional_Spin_Up_R3.csv |  |  | 0
System | Reserve | Reserves | System | Spin_Up_R3 | Min Provision | 1 | 0 | [6 empty] | ../../timeseries_data_files/Reserves/REAL_TIME_regional_Spin_Up_R3.csv | {Object}RT Run |  | 0
System | Reserve | Reserves | System | Spin_Up_R3 | Mutually Exclusive | 1 | 1 | [9 empty] | 0
System | Reserve | Reserves | System | Spin_Up_R3 | Timeframe | 1 | 600 | [9 empty] | 0
System | Reserve | Reserves | System | Spin_Up_R3 | Type | 1 | 1 | [9 empty] | 0
System | Reserve | Reserves | System | Spin_Up_R3 | VoRS | 1 | 4000 | [9 empty] | 0
System | Storage | Storages | System | 122_HYDRO_1_RESERVOIR | Decomposition Method | 1 | 0 | [9 empty] | 0
System | Storage | Storages | System | 122_HYDRO_1_RESERVOIR | End Effects Method | 1 | 2 | [9 empty] | 0
System | Storage | Storages | System | 122_HYDRO_1_RESERVOIR | End Effects Method | 1 | 1 | [7 empty] | {Object}RT Run |  | 0
System | Storage | Storages | System | 122_HYDRO_1_RESERVOIR | Enforce Bounds | 1 | 0 | [7 empty] | {Object}RT Run |  | 0
System | Storage | Storages | System | 122_HYDRO_1_RESERVOIR | Initial Volume | 1 | 0.5 | [9 empty] | 0
System | Storage | Storages | System | 122_HYDRO_1_RESERVOIR | Max Spill | 1 | 1e+30 | [9 empty] | 0
System | Storage | Storages | System | 122_HYDRO_1_RESERVOIR | Max Volume | 1 | 1 | [9 empty] | 0
System | Storage | Storages | System | 122_HYDRO_2_RESERVOIR | Decomposition Method | 1 | 0 | [9 empty] | 0
System | Storage | Storages | System | 122_HYDRO_2_RESERVOIR | End Effects Method | 1 | 2 | [9 empty] | 0
System | Storage | Storages | System | 122_HYDRO_2_RESERVOIR | End Effects Method | 1 | 1 | [7 empty] | {Object}RT Run |  | 0
System | Storage | Storages | System | 122_HYDRO_2_RESERVOIR | Enforce Bounds | 1 | 0 | [7 empty] | {Object}RT Run |  | 0
System | Storage | Storages | System | 122_HYDRO_2_RESERVOIR | Initial Volume | 1 | 0.5 | [9 empty] | 0
System | Storage | Storages | System | 122_HYDRO_2_RESERVOIR | Max Spill | 1 | 1e+30 | [9 empty] | 0
System | Storage | Storages | System | 122_HYDRO_2_RESERVOIR | Max Volume | 1 | 1 | [9 empty] | 0
System | Storage | Storages | System | 122_HYDRO_3_RESERVOIR | Decomposition Method | 1 | 0 | [9 empty] | 0
System | Storage | Storages | System | 122_HYDRO_3_RESERVOIR | End Effects Method | 1 | 2 | [9 empty] | 0
System | Storage | Storages | System | 122_HYDRO_3_RESERVOIR | End Effects Method | 1 | 1 | [7 empty] | {Object}RT Run |  | 0
System | Storage | Storages | System | 122_HYDRO_3_RESERVOIR | Enforce Bounds | 1 | 0 | [7 empty] | {Object}RT Run |  | 0
System | Storage | Storages | System | 122_HYDRO_3_RESERVOIR | Initial Volume | 1 | 0.5 | [9 empty] | 0
System | Storage | Storages | System | 122_HYDRO_3_RESERVOIR | Max Spill | 1 | 1e+30 | [9 empty] | 0
System | Storage | Storages | System | 122_HYDRO_3_RESERVOIR | Max Volume | 1 | 1 | [9 empty] | 0
System | Storage | Storages | System | 122_HYDRO_4_RESERVOIR | Decomposition Method | 1 | 0 | [9 empty] | 0
System | Storage | Storages | System | 122_HYDRO_4_RESERVOIR | End Effects Method | 1 | 2 | [9 empty] | 0
System | Storage | Storages | System | 122_HYDRO_4_RESERVOIR | End Effects Method | 1 | 1 | [7 empty] | {Object}RT Run |  | 0
System | Storage | Storages | System | 122_HYDRO_4_RESERVOIR | Enforce Bounds | 1 | 0 | [7 empty] | {Object}RT Run |  | 0
System | Storage | Storages | System | 122_HYDRO_4_RESERVOIR | Initial Volume | 1 | 0.5 | [9 empty] | 0
System | Storage | Storages | System | 122_HYDRO_4_RESERVOIR | Max Spill | 1 | 1e+30 | [9 empty] | 0
System | Storage | Storages | System | 122_HYDRO_4_RESERVOIR | Max Volume | 1 | 1 | [9 empty] | 0
System | Storage | Storages | System | 122_HYDRO_5_RESERVOIR | Decomposition Method | 1 | 0 | [9 empty] | 0
System | Storage | Storages | System | 122_HYDRO_5_RESERVOIR | End Effects Method | 1 | 2 | [9 empty] | 0
System | Storage | Storages | System | 122_HYDRO_5_RESERVOIR | End Effects Method | 1 | 1 | [7 empty] | {Object}RT Run |  | 0
System | Storage | Storages | System | 122_HYDRO_5_RESERVOIR | Enforce Bounds | 1 | 0 | [7 empty] | {Object}RT Run |  | 0
System | Storage | Storages | System | 122_HYDRO_5_RESERVOIR | Initial Volume | 1 | 0.5 | [9 empty] | 0
System | Storage | Storages | System | 122_HYDRO_5_RESERVOIR | Max Spill | 1 | 1e+30 | [9 empty] | 0
System | Storage | Storages | System | 122_HYDRO_5_RESERVOIR | Max Volume | 1 | 1 | [9 empty] | 0
System | Storage | Storages | System | 122_HYDRO_6_RESERVOIR | Decomposition Method | 1 | 0 | [9 empty] | 0
System | Storage | Storages | System | 122_HYDRO_6_RESERVOIR | End Effects Method | 1 | 2 | [9 empty] | 0
System | Storage | Storages | System | 122_HYDRO_6_RESERVOIR | End Effects Method | 1 | 1 | [7 empty] | {Object}RT Run |  | 0
System | Storage | Storages | System | 122_HYDRO_6_RESERVOIR | Enforce Bounds | 1 | 0 | [7 empty] | {Object}RT Run |  | 0
System | Storage | Storages | System | 122_HYDRO_6_RESERVOIR | Initial Volume | 1 | 0.5 | [9 empty] | 0
System | Storage | Storages | System | 122_HYDRO_6_RESERVOIR | Max Spill | 1 | 1e+30 | [9 empty] | 0
System | Storage | Storages | System | 122_HYDRO_6_RESERVOIR | Max Volume | 1 | 1 | [9 empty] | 0
System | Storage | Storages | System | 212_CSP_HEAD_STORAGE | Decomposition Method | 1 | 0 | [9 empty] | 0
System | Storage | Storages | System | 212_CSP_HEAD_STORAGE | End Effects Method | 1 | 2 | [9 empty] | 0
System | Storage | Storages | System | 212_CSP_HEAD_STORAGE | End Effects Method | 1 | 1 | [7 empty] | {Object}RT Run |  | 0
System | Storage | Storages | System | 212_CSP_HEAD_STORAGE | Enforce Bounds | 1 | 0 | [7 empty] | {Object}RT Run |  | 0
System | Storage | Storages | System | 212_CSP_HEAD_STORAGE | Initial Volume | 1 | 0 | [9 empty] | 0
System | Storage | Storages | System | 212_CSP_HEAD_STORAGE | Max Spill | 1 | 1e+30 | [9 empty] | 0
System | Storage | Storages | System | 212_CSP_HEAD_STORAGE | Max Volume | 1 | 1.2 | [9 empty] | 0
System | Storage | Storages | System | 212_CSP_HEAD_STORAGE | Natural Inflow | 1 | 0 | [6 empty] | ../../timeseries_data_files/CSP/DAY_AHEAD_Natural_Inflow.csv | {Object}RE: DA |  | 0
System | Storage | Storages | System | 212_CSP_HEAD_STORAGE | Natural Inflow | 1 | 0 | [6 empty] | ../../timeseries_data_files/CSP/REAL_TIME_Natural_Inflow.csv | {Object}RE: RT |  | 0
System | Storage | Storages | System | 215_HYDRO_1_RESERVOIR | Decomposition Method | 1 | 0 | [9 empty] | 0
System | Storage | Storages | System | 215_HYDRO_1_RESERVOIR | End Effects Method | 1 | 2 | [9 empty] | 0
System | Storage | Storages | System | 215_HYDRO_1_RESERVOIR | End Effects Method | 1 | 1 | [7 empty] | {Object}RT Run |  | 0
System | Storage | Storages | System | 215_HYDRO_1_RESERVOIR | Enforce Bounds | 1 | 0 | [7 empty] | {Object}RT Run |  | 0
System | Storage | Storages | System | 215_HYDRO_1_RESERVOIR | Initial Volume | 1 | 0.5 | [9 empty] | 0
System | Storage | Storages | System | 215_HYDRO_1_RESERVOIR | Max Spill | 1 | 1e+30 | [9 empty] | 0
System | Storage | Storages | System | 215_HYDRO_1_RESERVOIR | Max Volume | 1 | 1 | [9 empty] | 0
System | Storage | Storages | System | 215_HYDRO_2_RESERVOIR | Decomposition Method | 1 | 0 | [9 empty] | 0
System | Storage | Storages | System | 215_HYDRO_2_RESERVOIR | End Effects Method | 1 | 2 | [9 empty] | 0
System | Storage | Storages | System | 215_HYDRO_2_RESERVOIR | End Effects Method | 1 | 1 | [7 empty] | {Object}RT Run |  | 0
System | Storage | Storages | System | 215_HYDRO_2_RESERVOIR | Enforce Bounds | 1 | 0 | [7 empty] | {Object}RT Run |  | 0
System | Storage | Storages | System | 215_HYDRO_2_RESERVOIR | Initial Volume | 1 | 0.5 | [9 empty] | 0
System | Storage | Storages | System | 215_HYDRO_2_RESERVOIR | Max Spill | 1 | 1e+30 | [9 empty] | 0
System | Storage | Storages | System | 215_HYDRO_2_RESERVOIR | Max Volume | 1 | 1 | [9 empty] | 0
System | Storage | Storages | System | 215_HYDRO_3_RESERVOIR | Decomposition Method | 1 | 0 | [9 empty] | 0
System | Storage | Storages | System | 215_HYDRO_3_RESERVOIR | End Effects Method | 1 | 2 | [9 empty] | 0
System | Storage | Storages | System | 215_HYDRO_3_RESERVOIR | End Effects Method | 1 | 1 | [7 empty] | {Object}RT Run |  | 0
System | Storage | Storages | System | 215_HYDRO_3_RESERVOIR | Enforce Bounds | 1 | 0 | [7 empty] | {Object}RT Run |  | 0
System | Storage | Storages | System | 215_HYDRO_3_RESERVOIR | Initial Volume | 1 | 0.5 | [9 empty] | 0
System | Storage | Storages | System | 215_HYDRO_3_RESERVOIR | Max Spill | 1 | 1e+30 | [9 empty] | 0
System | Storage | Storages | System | 215_HYDRO_3_RESERVOIR | Max Volume | 1 | 1 | [9 empty] | 0
System | Storage | Storages | System | 222_HYDRO_1_RESERVOIR | Decomposition Method | 1 | 0 | [9 empty] | 0
System | Storage | Storages | System | 222_HYDRO_1_RESERVOIR | End Effects Method | 1 | 2 | [9 empty] | 0
System | Storage | Storages | System | 222_HYDRO_1_RESERVOIR | End Effects Method | 1 | 1 | [7 empty] | {Object}RT Run |  | 0
System | Storage | Storages | System | 222_HYDRO_1_RESERVOIR | Enforce Bounds | 1 | 0 | [7 empty] | {Object}RT Run |  | 0
System | Storage | Storages | System | 222_HYDRO_1_RESERVOIR | Initial Volume | 1 | 0.5 | [9 empty] | 0
System | Storage | Storages | System | 222_HYDRO_1_RESERVOIR | Max Spill | 1 | 1e+30 | [9 empty] | 0
System | Storage | Storages | System | 222_HYDRO_1_RESERVOIR | Max Volume | 1 | 1 | [9 empty] | 0
System | Storage | Storages | System | 222_HYDRO_2_RESERVOIR | Decomposition Method | 1 | 0 | [9 empty] | 0
System | Storage | Storages | System | 222_HYDRO_2_RESERVOIR | End Effects Method | 1 | 2 | [9 empty] | 0
System | Storage | Storages | System | 222_HYDRO_2_RESERVOIR | End Effects Method | 1 | 1 | [7 empty] | {Object}RT Run |  | 0
System | Storage | Storages | System | 222_HYDRO_2_RESERVOIR | Enforce Bounds | 1 | 0 | [7 empty] | {Object}RT Run |  | 0
System | Storage | Storages | System | 222_HYDRO_2_RESERVOIR | Initial Volume | 1 | 0.5 | [9 empty] | 0
System | Storage | Storages | System | 222_HYDRO_2_RESERVOIR | Max Spill | 1 | 1e+30 | [9 empty] | 0
System | Storage | Storages | System | 222_HYDRO_2_RESERVOIR | Max Volume | 1 | 1 | [9 empty] | 0
System | Storage | Storages | System | 222_HYDRO_3_RESERVOIR | Decomposition Method | 1 | 0 | [9 empty] | 0
System | Storage | Storages | System | 222_HYDRO_3_RESERVOIR | End Effects Method | 1 | 2 | [9 empty] | 0
System | Storage | Storages | System | 222_HYDRO_3_RESERVOIR | End Effects Method | 1 | 1 | [7 empty] | {Object}RT Run |  | 0
System | Storage | Storages | System | 222_HYDRO_3_RESERVOIR | Enforce Bounds | 1 | 0 | [7 empty] | {Object}RT Run |  | 0
System | Storage | Storages | System | 222_HYDRO_3_RESERVOIR | Initial Volume | 1 | 0.5 | [9 empty] | 0
System | Storage | Storages | System | 222_HYDRO_3_RESERVOIR | Max Spill | 1 | 1e+30 | [9 empty] | 0
System | Storage | Storages | System | 222_HYDRO_3_RESERVOIR | Max Volume | 1 | 1 | [9 empty] | 0
System | Storage | Storages | System | 222_HYDRO_4_RESERVOIR | Decomposition Method | 1 | 0 | [9 empty] | 0
System | Storage | Storages | System | 222_HYDRO_4_RESERVOIR | End Effects Method | 1 | 2 | [9 empty] | 0
System | Storage | Storages | System | 222_HYDRO_4_RESERVOIR | End Effects Method | 1 | 1 | [7 empty] | {Object}RT Run |  | 0
System | Storage | Storages | System | 222_HYDRO_4_RESERVOIR | Enforce Bounds | 1 | 0 | [7 empty] | {Object}RT Run |  | 0
System | Storage | Storages | System | 222_HYDRO_4_RESERVOIR | Initial Volume | 1 | 0.5 | [9 empty] | 0
System | Storage | Storages | System | 222_HYDRO_4_RESERVOIR | Max Spill | 1 | 1e+30 | [9 empty] | 0
System | Storage | Storages | System | 222_HYDRO_4_RESERVOIR | Max Volume | 1 | 1 | [9 empty] | 0
System | Storage | Storages | System | 222_HYDRO_5_RESERVOIR | Decomposition Method | 1 | 0 | [9 empty] | 0
System | Storage | Storages | System | 222_HYDRO_5_RESERVOIR | End Effects Method | 1 | 2 | [9 empty] | 0
System | Storage | Storages | System | 222_HYDRO_5_RESERVOIR | End Effects Method | 1 | 1 | [7 empty] | {Object}RT Run |  | 0
System | Storage | Storages | System | 222_HYDRO_5_RESERVOIR | Enforce Bounds | 1 | 0 | [7 empty] | {Object}RT Run |  | 0
System | Storage | Storages | System | 222_HYDRO_5_RESERVOIR | Initial Volume | 1 | 0.5 | [9 empty] | 0
System | Storage | Storages | System | 222_HYDRO_5_RESERVOIR | Max Spill | 1 | 1e+30 | [9 empty] | 0
System | Storage | Storages | System | 222_HYDRO_5_RESERVOIR | Max Volume | 1 | 1 | [9 empty] | 0
System | Storage | Storages | System | 222_HYDRO_6_RESERVOIR | Decomposition Method | 1 | 0 | [9 empty] | 0
System | Storage | Storages | System | 222_HYDRO_6_RESERVOIR | End Effects Method | 1 | 2 | [9 empty] | 0
System | Storage | Storages | System | 222_HYDRO_6_RESERVOIR | End Effects Method | 1 | 1 | [7 empty] | {Object}RT Run |  | 0
System | Storage | Storages | System | 222_HYDRO_6_RESERVOIR | Enforce Bounds | 1 | 0 | [7 empty] | {Object}RT Run |  | 0
System | Storage | Storages | System | 222_HYDRO_6_RESERVOIR | Initial Volume | 1 | 0.5 | [9 empty] | 0
System | Storage | Storages | System | 222_HYDRO_6_RESERVOIR | Max Spill | 1 | 1e+30 | [9 empty] | 0
System | Storage | Storages | System | 222_HYDRO_6_RESERVOIR | Max Volume | 1 | 1 | [9 empty] | 0
System | Storage | Storages | System | 313_HEAD_STORAGE | Decomposition Method | 1 | 0 | [9 empty] | 0
System | Storage | Storages | System | 313_HEAD_STORAGE | End Effects Method | 1 | 2 | [9 empty] | 0
System | Storage | Storages | System | 313_HEAD_STORAGE | End Effects Method | 1 | 1 | [7 empty] | {Object}RT Run |  | 0
System | Storage | Storages | System | 313_HEAD_STORAGE | Enforce Bounds | 1 | 0 | [7 empty] | {Object}RT Run |  | 0
System | Storage | Storages | System | 313_HEAD_STORAGE | Initial Volume | 1 | 0.075 | [9 empty] | 0
System | Storage | Storages | System | 313_HEAD_STORAGE | Max Spill | 1 | 1e+30 | [9 empty] | 0
System | Storage | Storages | System | 313_HEAD_STORAGE | Max Volume | 1 | 0.15 | [9 empty] | 0
System | Storage | Storages | System | 313_TAIL_STORAGE | Decomposition Method | 1 | 0 | [9 empty] | 0
System | Storage | Storages | System | 313_TAIL_STORAGE | End Effects Method | 1 | 2 | [9 empty] | 0
System | Storage | Storages | System | 313_TAIL_STORAGE | End Effects Method | 1 | 1 | [7 empty] | {Object}RT Run |  | 0
System | Storage | Storages | System | 313_TAIL_STORAGE | Enforce Bounds | 1 | 0 | [7 empty] | {Object}RT Run |  | 0
System | Storage | Storages | System | 313_TAIL_STORAGE | Initial Volume | 1 | 0.075 | [9 empty] | 0
System | Storage | Storages | System | 313_TAIL_STORAGE | Max Spill | 1 | 1e+30 | [9 empty] | 0
System | Storage | Storages | System | 313_TAIL_STORAGE | Max Volume | 1 | 0.15 | [9 empty] | 0
System | Storage | Storages | System | 322_HYDRO_1_RESERVOIR | Decomposition Method | 1 | 0 | [9 empty] | 0
System | Storage | Storages | System | 322_HYDRO_1_RESERVOIR | End Effects Method | 1 | 2 | [9 empty] | 0
System | Storage | Storages | System | 322_HYDRO_1_RESERVOIR | End Effects Method | 1 | 1 | [7 empty] | {Object}RT Run |  | 0
System | Storage | Storages | System | 322_HYDRO_1_RESERVOIR | Enforce Bounds | 1 | 0 | [7 empty] | {Object}RT Run |  | 0
System | Storage | Storages | System | 322_HYDRO_1_RESERVOIR | Initial Volume | 1 | 0.5 | [9 empty] | 0
System | Storage | Storages | System | 322_HYDRO_1_RESERVOIR | Max Spill | 1 | 1e+30 | [9 empty] | 0
System | Storage | Storages | System | 322_HYDRO_1_RESERVOIR | Max Volume | 1 | 1 | [9 empty] | 0
System | Storage | Storages | System | 322_HYDRO_2_RESERVOIR | Decomposition Method | 1 | 0 | [9 empty] | 0
System | Storage | Storages | System | 322_HYDRO_2_RESERVOIR | End Effects Method | 1 | 2 | [9 empty] | 0
System | Storage | Storages | System | 322_HYDRO_2_RESERVOIR | End Effects Method | 1 | 1 | [7 empty] | {Object}RT Run |  | 0
System | Storage | Storages | System | 322_HYDRO_2_RESERVOIR | Enforce Bounds | 1 | 0 | [7 empty] | {Object}RT Run |  | 0
System | Storage | Storages | System | 322_HYDRO_2_RESERVOIR | Initial Volume | 1 | 0.5 | [9 empty] | 0
System | Storage | Storages | System | 322_HYDRO_2_RESERVOIR | Max Spill | 1 | 1e+30 | [9 empty] | 0
System | Storage | Storages | System | 322_HYDRO_2_RESERVOIR | Max Volume | 1 | 1 | [9 empty] | 0
System | Storage | Storages | System | 322_HYDRO_3_RESERVOIR | Decomposition Method | 1 | 0 | [9 empty] | 0
System | Storage | Storages | System | 322_HYDRO_3_RESERVOIR | End Effects Method | 1 | 2 | [9 empty] | 0
System | Storage | Storages | System | 322_HYDRO_3_RESERVOIR | End Effects Method | 1 | 1 | [7 empty] | {Object}RT Run |  | 0
System | Storage | Storages | System | 322_HYDRO_3_RESERVOIR | Enforce Bounds | 1 | 0 | [7 empty] | {Object}RT Run |  | 0
System | Storage | Storages | System | 322_HYDRO_3_RESERVOIR | Initial Volume | 1 | 0.5 | [9 empty] | 0
System | Storage | Storages | System | 322_HYDRO_3_RESERVOIR | Max Spill | 1 | 1e+30 | [9 empty] | 0
System | Storage | Storages | System | 322_HYDRO_3_RESERVOIR | Max Volume | 1 | 1 | [9 empty] | 0
System | Storage | Storages | System | 322_HYDRO_4_RESERVOIR | Decomposition Method | 1 | 0 | [9 empty] | 0
System | Storage | Storages | System | 322_HYDRO_4_RESERVOIR | End Effects Method | 1 | 2 | [9 empty] | 0
System | Storage | Storages | System | 322_HYDRO_4_RESERVOIR | End Effects Method | 1 | 1 | [7 empty] | {Object}RT Run |  | 0
System | Storage | Storages | System | 322_HYDRO_4_RESERVOIR | Enforce Bounds | 1 | 0 | [7 empty] | {Object}RT Run |  | 0
System | Storage | Storages | System | 322_HYDRO_4_RESERVOIR | Initial Volume | 1 | 0.5 | [9 empty] | 0
System | Storage | Storages | System | 322_HYDRO_4_RESERVOIR | Max Spill | 1 | 1e+30 | [9 empty] | 0
System | Storage | Storages | System | 322_HYDRO_4_RESERVOIR | Max Volume | 1 | 1 | [9 empty] | 0

## Reports
object | parent_class | child_class | collection | property | phase_id | report_period | report_summary | report_statistics | report_samples
Default Report | Reserve | Generator | Generators | Provision | 4 | TRUE | TRUE | FALSE | FALSE
Default Report | System | Battery | Batteries | Generation | 4 | TRUE | TRUE | FALSE | FALSE
Default Report | System | Battery | Batteries | Load | 4 | TRUE | TRUE | FALSE | FALSE
Default Report | System | Battery | Batteries | Net Generation | 4 | TRUE | TRUE | FALSE | FALSE
Default Report | System | Battery | Batteries | SoC | 4 | TRUE | TRUE | FALSE | FALSE
Default Report | System | Constraint | Constraints | Hours Binding | 4 | TRUE | TRUE | FALSE | FALSE
Default Report | System | Constraint | Constraints | Price | 4 | TRUE | TRUE | FALSE | FALSE
Default Report | System | Decision Variable | Decision Variables | Reduced Cost | 4 | TRUE | TRUE | FALSE | FALSE
Default Report | System | Decision Variable | Decision Variables | Value | 4 | TRUE | TRUE | FALSE | FALSE
Default Report | System | Emission | Emissions | Production | 4 | TRUE | TRUE | FALSE | FALSE
Default Report | System | Fuel | Fuels | Cost | 4 | TRUE | TRUE | FALSE | FALSE
Default Report | System | Fuel | Fuels | Offtake | 4 | TRUE | TRUE | FALSE | FALSE
Default Report | System | Fuel | Fuels | Price | 4 | TRUE | TRUE | FALSE | FALSE
Default Report | System | Fuel | Fuels | Time-weighted Price | 4 | TRUE | TRUE | FALSE | FALSE
Default Report | System | Generator | Generators | Available Capacity | 4 | TRUE | TRUE | FALSE | FALSE
Default Report | System | Generator | Generators | Emissions Cost | 4 | TRUE | TRUE | FALSE | FALSE
Default Report | System | Generator | Generators | Fuel Cost | 4 | TRUE | TRUE | FALSE | FALSE
Default Report | System | Generator | Generators | Fuel Transport Cost | 4 | TRUE | TRUE | FALSE | FALSE
Default Report | System | Generator | Generators | Generation | 4 | TRUE | TRUE | FALSE | FALSE
Default Report | System | Generator | Generators | Generation Cost | 4 | TRUE | TRUE | FALSE | FALSE
Default Report | System | Generator | Generators | Installed Capacity | 4 | TRUE | TRUE | FALSE | FALSE
Default Report | System | Generator | Generators | Net Revenue | 4 | TRUE | TRUE | FALSE | FALSE
Default Report | System | Generator | Generators | Offer Cleared | 4 | TRUE | FALSE | FALSE | FALSE
Default Report | System | Generator | Generators | Offer Price | 4 | TRUE | FALSE | FALSE | FALSE
Default Report | System | Generator | Generators | Offer Quantity | 4 | TRUE | FALSE | FALSE | FALSE
Default Report | System | Generator | Generators | Pool Revenue | 4 | TRUE | TRUE | FALSE | FALSE
Default Report | System | Generator | Generators | Price Received | 4 | TRUE | TRUE | FALSE | FALSE
Default Report | System | Generator | Generators | Pump Load | 4 | TRUE | TRUE | FALSE | FALSE
Default Report | System | Generator | Generators | SRMC | 4 | TRUE | TRUE | FALSE | FALSE
Default Report | System | Generator | Generators | Start & Shutdown Cost | 4 | TRUE | TRUE | FALSE | FALSE
Default Report | System | Generator | Generators | Total Generation Cost | 4 | TRUE | TRUE | FALSE | FALSE
Default Report | System | Generator | Generators | Units Generating | 4 | TRUE | FALSE | FALSE | FALSE
Default Report | System | Generator | Generators | Units Out | 4 | TRUE | FALSE | FALSE | FALSE
Default Report | System | Generator | Generators | VO&M Cost | 4 | TRUE | TRUE | FALSE | FALSE
Default Report | System | Hub | Hubs | Price | 4 | TRUE | TRUE | FALSE | FALSE
Default Report | System | Interface | Interfaces | Flow | 4 | TRUE | TRUE | FALSE | FALSE
Default Report | System | Line | Lines | Export Limit | 4 | TRUE | TRUE | FALSE | FALSE
Default Report | System | Line | Lines | Flow | 4 | TRUE | TRUE | FALSE | FALSE
Default Report | System | Line | Lines | Import Limit | 4 | TRUE | TRUE | FALSE | FALSE
Default Report | System | Maintenance | Maintenances | Cost | 4 | TRUE | TRUE | FALSE | FALSE
Default Report | System | Maintenance | Maintenances | Hours Active | 4 | TRUE | TRUE | FALSE | FALSE
Default Report | System | Maintenance | Maintenances | Outage | 4 | TRUE | TRUE | FALSE | FALSE
Default Report | System | Market | Markets | Price | 4 | TRUE | TRUE | FALSE | FALSE
Default Report | System | Market | Markets | Purchases | 4 | TRUE | TRUE | FALSE | FALSE
Default Report | System | Market | Markets | Sales | 4 | TRUE | TRUE | FALSE | FALSE
Default Report | System | Node | Nodes | Price | 4 | TRUE | TRUE | FALSE | FALSE
Default Report | System | Physical Contract | Physical Contracts | Generation | 4 | TRUE | TRUE | TRUE | TRUE
Default Report | System | Physical Contract | Physical Contracts | Load | 4 | TRUE | TRUE | TRUE | TRUE
Default Report | System | Purchaser | Purchasers | Load | 4 | TRUE | TRUE | TRUE | TRUE
Default Report | System | Region | Regions | Cost to Load | 4 | TRUE | TRUE | FALSE | FALSE
Default Report | System | Region | Regions | Dump Energy | 4 | TRUE | TRUE | FALSE | FALSE
Default Report | System | Region | Regions | Exports | 4 | TRUE | TRUE | FALSE | FALSE
Default Report | System | Region | Regions | Generation | 4 | TRUE | TRUE | FALSE | FALSE
Default Report | System | Region | Regions | Generation Cost | 4 | TRUE | TRUE | FALSE | FALSE
Default Report | System | Region | Regions | Generator Pool Revenue | 4 | TRUE | TRUE | FALSE | FALSE
Default Report | System | Region | Regions | Imports | 4 | TRUE | TRUE | FALSE | FALSE
Default Report | System | Region | Regions | Load | 4 | TRUE | TRUE | FALSE | FALSE
Default Report | System | Region | Regions | Net Interchange | 4 | TRUE | TRUE | FALSE | FALSE
Default Report | System | Region | Regions | Price | 4 | TRUE | TRUE | FALSE | FALSE
Default Report | System | Region | Regions | Settlement Surplus | 4 | TRUE | TRUE | FALSE | FALSE
Default Report | System | Region | Regions | Total Generation Cost | 4 | TRUE | TRUE | FALSE | FALSE
Default Report | System | Region | Regions | Unserved Energy | 4 | TRUE | TRUE | FALSE | FALSE
Default Report | System | Reserve | Reserves | Price | 4 | TRUE | TRUE | FALSE | FALSE
Default Report | System | Reserve | Reserves | Provision | 4 | TRUE | TRUE | FALSE | FALSE
Default Report | System | Reserve | Reserves | Shortage | 4 | TRUE | TRUE | FALSE | FALSE
Default Report | System | Storage | Storages | End Volume | 4 | TRUE | TRUE | FALSE | FALSE
Default Report | System | Storage | Storages | Inflow | 4 | TRUE | TRUE | FALSE | FALSE
Default Report | System | Storage | Storages | Initial Volume | 4 | TRUE | TRUE | FALSE | FALSE
Default Report | System | Storage | Storages | Release | 4 | TRUE | TRUE | FALSE | FALSE
Default Report | System | Variable | Variables | Value | 4 | TRUE | TRUE | FALSE | FALSE
Default Report | System | Waterway | Waterways | Flow | 4 | TRUE | TRUE | FALSE | FALSE
Default Report | System | Zone | Zones | Cost to Load | 4 | TRUE | TRUE | FALSE | FALSE
Default Report | System | Zone | Zones | Dump Energy | 4 | TRUE | TRUE | FALSE | FALSE
Default Report | System | Zone | Zones | Exports | 4 | TRUE | TRUE | FALSE | FALSE
Default Report | System | Zone | Zones | Generation | 4 | TRUE | TRUE | FALSE | FALSE
Default Report | System | Zone | Zones | Generator Pool Revenue | 4 | TRUE | TRUE | FALSE | FALSE
Default Report | System | Zone | Zones | Imports | 4 | TRUE | TRUE | FALSE | FALSE
Default Report | System | Zone | Zones | Load | 4 | TRUE | TRUE | FALSE | FALSE
Default Report | System | Zone | Zones | Net Interchange | 4 | TRUE | TRUE | FALSE | FALSE
Default Report | System | Zone | Zones | Price | 4 | TRUE | TRUE | FALSE | FALSE
Default Report | System | Zone | Zones | Settlement Surplus | 4 | TRUE | TRUE | FALSE | FALSE
Default Report | System | Zone | Zones | Unserved Energy | 4 | TRUE | TRUE | FALSE | FALSE
Default Report_flatFiles | Reserve | Generator | Generators | Provision | 4 | TRUE | TRUE | FALSE | FALSE
Default Report_flatFiles | System | Battery | Batteries | Generation | 4 | TRUE | TRUE | FALSE | FALSE
Default Report_flatFiles | System | Battery | Batteries | Load | 4 | TRUE | TRUE | FALSE | FALSE
Default Report_flatFiles | System | Battery | Batteries | Net Generation | 4 | TRUE | TRUE | FALSE | FALSE
Default Report_flatFiles | System | Battery | Batteries | SoC | 4 | TRUE | TRUE | FALSE | FALSE
Default Report_flatFiles | System | Constraint | Constraints | Hours Binding | 4 | TRUE | TRUE | FALSE | FALSE
Default Report_flatFiles | System | Constraint | Constraints | Price | 4 | TRUE | TRUE | FALSE | FALSE
Default Report_flatFiles | System | Decision Variable | Decision Variables | Reduced Cost | 4 | TRUE | TRUE | FALSE | FALSE
Default Report_flatFiles | System | Decision Variable | Decision Variables | Value | 4 | TRUE | TRUE | FALSE | FALSE
Default Report_flatFiles | System | Emission | Emissions | Production | 4 | TRUE | TRUE | FALSE | FALSE
Default Report_flatFiles | System | Fuel | Fuels | Cost | 4 | TRUE | TRUE | FALSE | FALSE
Default Report_flatFiles | System | Fuel | Fuels | Offtake | 4 | TRUE | TRUE | FALSE | FALSE
Default Report_flatFiles | System | Fuel | Fuels | Price | 4 | TRUE | TRUE | FALSE | FALSE
Default Report_flatFiles | System | Fuel | Fuels | Time-weighted Price | 4 | TRUE | TRUE | FALSE | FALSE
Default Report_flatFiles | System | Generator | Generators | Available Capacity | 4 | TRUE | TRUE | FALSE | FALSE
Default Report_flatFiles | System | Generator | Generators | Emissions Cost | 4 | TRUE | TRUE | FALSE | FALSE
Default Report_flatFiles | System | Generator | Generators | Fuel Cost | 4 | TRUE | TRUE | FALSE | FALSE
Default Report_flatFiles | System | Generator | Generators | Fuel Transport Cost | 4 | TRUE | TRUE | FALSE | FALSE
Default Report_flatFiles | System | Generator | Generators | Generation | 4 | TRUE | TRUE | FALSE | FALSE
Default Report_flatFiles | System | Generator | Generators | Generation Cost | 4 | TRUE | TRUE | FALSE | FALSE
Default Report_flatFiles | System | Generator | Generators | Hours Down | 4 | TRUE | FALSE | FALSE | FALSE
Default Report_flatFiles | System | Generator | Generators | Hours Up | 4 | TRUE | FALSE | FALSE | FALSE
Default Report_flatFiles | System | Generator | Generators | Hours of Operation | 4 | TRUE | FALSE | FALSE | FALSE
Default Report_flatFiles | System | Generator | Generators | Installed Capacity | 4 | TRUE | TRUE | FALSE | FALSE
Default Report_flatFiles | System | Generator | Generators | Net Revenue | 4 | TRUE | TRUE | FALSE | FALSE
Default Report_flatFiles | System | Generator | Generators | Offer Cleared | 4 | TRUE | FALSE | FALSE | FALSE
Default Report_flatFiles | System | Generator | Generators | Offer Price | 4 | TRUE | FALSE | FALSE | FALSE
Default Report_flatFiles | System | Generator | Generators | Offer Quantity | 4 | TRUE | FALSE | FALSE | FALSE
Default Report_flatFiles | System | Generator | Generators | Pool Revenue | 4 | TRUE | TRUE | FALSE | FALSE
Default Report_flatFiles | System | Generator | Generators | Price Received | 4 | TRUE | TRUE | FALSE | FALSE
Default Report_flatFiles | System | Generator | Generators | Pump Load | 4 | TRUE | TRUE | FALSE | FALSE
Default Report_flatFiles | System | Generator | Generators | SRMC | 4 | TRUE | TRUE | FALSE | FALSE
Default Report_flatFiles | System | Generator | Generators | Start & Shutdown Cost | 4 | TRUE | TRUE | FALSE | FALSE
Default Report_flatFiles | System | Generator | Generators | Total Generation Cost | 4 | TRUE | TRUE | FALSE | FALSE
Default Report_flatFiles | System | Generator | Generators | Units Generating | 4 | TRUE | FALSE | FALSE | FALSE
Default Report_flatFiles | System | Generator | Generators | Units Out | 4 | TRUE | FALSE | FALSE | FALSE
Default Report_flatFiles | System | Generator | Generators | VO&M Cost | 4 | TRUE | TRUE | FALSE | FALSE
Default Report_flatFiles | System | Hub | Hubs | Price | 4 | TRUE | TRUE | FALSE | FALSE
Default Report_flatFiles | System | Interface | Interfaces | Flow | 4 | TRUE | TRUE | FALSE | FALSE
Default Report_flatFiles | System | Line | Lines | Export Limit | 4 | TRUE | TRUE | FALSE | FALSE
Default Report_flatFiles | System | Line | Lines | Flow | 4 | TRUE | TRUE | FALSE | FALSE
Default Report_flatFiles | System | Line | Lines | Import Limit | 4 | TRUE | TRUE | FALSE | FALSE
Default Report_flatFiles | System | Maintenance | Maintenances | Cost | 4 | TRUE | TRUE | FALSE | FALSE
Default Report_flatFiles | System | Maintenance | Maintenances | Hours Active | 4 | TRUE | TRUE | FALSE | FALSE
Default Report_flatFiles | System | Maintenance | Maintenances | Outage | 4 | TRUE | TRUE | FALSE | FALSE
Default Report_flatFiles | System | Market | Markets | Price | 4 | TRUE | TRUE | FALSE | FALSE
Default Report_flatFiles | System | Market | Markets | Purchases | 4 | TRUE | TRUE | FALSE | FALSE
Default Report_flatFiles | System | Market | Markets | Sales | 4 | TRUE | TRUE | FALSE | FALSE
Default Report_flatFiles | System | Node | Nodes | Generation | 4 | TRUE | TRUE | FALSE | FALSE
Default Report_flatFiles | System | Node | Nodes | Price | 4 | TRUE | TRUE | FALSE | FALSE
Default Report_flatFiles | System | Physical Contract | Physical Contracts | Generation | 4 | TRUE | TRUE | TRUE | TRUE
Default Report_flatFiles | System | Physical Contract | Physical Contracts | Load | 4 | TRUE | TRUE | TRUE | TRUE
Default Report_flatFiles | System | Purchaser | Purchasers | Load | 4 | TRUE | TRUE | TRUE | TRUE
Default Report_flatFiles | System | Region | Regions | Cost to Load | 4 | TRUE | TRUE | FALSE | FALSE
Default Report_flatFiles | System | Region | Regions | Dump Energy | 4 | TRUE | TRUE | FALSE | FALSE
Default Report_flatFiles | System | Region | Regions | Exports | 4 | TRUE | TRUE | FALSE | FALSE
Default Report_flatFiles | System | Region | Regions | Generation | 4 | TRUE | TRUE | FALSE | FALSE
Default Report_flatFiles | System | Region | Regions | Generation Cost | 4 | TRUE | TRUE | FALSE | FALSE
Default Report_flatFiles | System | Region | Regions | Generator Pool Revenue | 4 | TRUE | TRUE | FALSE | FALSE
Default Report_flatFiles | System | Region | Regions | Imports | 4 | TRUE | TRUE | FALSE | FALSE
Default Report_flatFiles | System | Region | Regions | Load | 4 | TRUE | TRUE | FALSE | FALSE
Default Report_flatFiles | System | Region | Regions | Net Interchange | 4 | TRUE | TRUE | FALSE | FALSE
Default Report_flatFiles | System | Region | Regions | Price | 4 | TRUE | TRUE | FALSE | FALSE
Default Report_flatFiles | System | Region | Regions | Settlement Surplus | 4 | TRUE | TRUE | FALSE | FALSE
Default Report_flatFiles | System | Region | Regions | Total Generation Cost | 4 | TRUE | TRUE | FALSE | FALSE
Default Report_flatFiles | System | Region | Regions | Unserved Energy | 4 | TRUE | TRUE | FALSE | FALSE
Default Report_flatFiles | System | Reserve | Reserves | Price | 4 | TRUE | TRUE | FALSE | FALSE
Default Report_flatFiles | System | Reserve | Reserves | Provision | 4 | TRUE | TRUE | FALSE | FALSE
Default Report_flatFiles | System | Reserve | Reserves | Shortage | 4 | TRUE | TRUE | FALSE | FALSE
Default Report_flatFiles | System | Storage | Storages | End Volume | 4 | TRUE | TRUE | FALSE | FALSE
Default Report_flatFiles | System | Storage | Storages | Inflow | 4 | TRUE | TRUE | FALSE | FALSE
Default Report_flatFiles | System | Storage | Storages | Initial Volume | 4 | TRUE | TRUE | FALSE | FALSE
Default Report_flatFiles | System | Storage | Storages | Release | 4 | TRUE | TRUE | FALSE | FALSE
Default Report_flatFiles | System | Variable | Variables | Value | 4 | TRUE | TRUE | FALSE | FALSE
Default Report_flatFiles | System | Waterway | Waterways | Flow | 4 | TRUE | TRUE | FALSE | FALSE
Default Report_flatFiles | System | Zone | Zones | Cost to Load | 4 | TRUE | TRUE | FALSE | FALSE
Default Report_flatFiles | System | Zone | Zones | Dump Energy | 4 | TRUE | TRUE | FALSE | FALSE
Default Report_flatFiles | System | Zone | Zones | Exports | 4 | TRUE | TRUE | FALSE | FALSE
Default Report_flatFiles | System | Zone | Zones | Generation | 4 | TRUE | TRUE | FALSE | FALSE
Default Report_flatFiles | System | Zone | Zones | Generator Pool Revenue | 4 | TRUE | TRUE | FALSE | FALSE
Default Report_flatFiles | System | Zone | Zones | Imports | 4 | TRUE | TRUE | FALSE | FALSE
Default Report_flatFiles | System | Zone | Zones | Load | 4 | TRUE | TRUE | FALSE | FALSE
Default Report_flatFiles | System | Zone | Zones | Net Interchange | 4 | TRUE | TRUE | FALSE | FALSE
Default Report_flatFiles | System | Zone | Zones | Price | 4 | TRUE | TRUE | FALSE | FALSE
Default Report_flatFiles | System | Zone | Zones | Settlement Surplus | 4 | TRUE | TRUE | FALSE | FALSE
Default Report_flatFiles | System | Zone | Zones | Unserved Energy | 4 | TRUE | TRUE | FALSE | FALSE